## Rev
Rev | Date | Description
0 .1 | 2026-03-20 | First Draft
0 .2 | 2026-03-23 | Reviewed by HW
0 .3 | 2026-04-07 | - Add missing INTRD_STAT_REG - Add USRPRT_PWR_CTRL/STAT_REG - Updated CB-MSI / SWB-INT / ICB-INT tabs - Added USB_CTRL_REG - Added RST_CAUSE_SWB_REG (SWB0/1)

## Work
Card type
Slot Index | 1 | FPGA type | PCI Function | Reg_Group | Reg_Name | FPGA internal address (dec) | Number of DW | Comment Field | Internal address (HEX)
ControlBoard | none | CB | 0 | GEN & ID | FPGA_REV_ID_REG | 0 | 1 | CB_FPGA revision & Id register | 0
ControlBoard | none | CB | 0 | GEN & ID | RSVD | 4 | 1 |  | 4
ControlBoard | none | CB | 0 | GEN & ID | RSVD | 8 | 1 |  | 8
ControlBoard | none | CB | 0 | GEN & ID | RSVD | 12 | 1 |  | C
ControlBoard | none | CB | 0 | GEN & ID | RSVD | 16 | 12 |  | 10
ControlBoard | none | CB | 0 | GEN & ID | FUNC_CAP_0_REG | 64 | 1 |  | 40
ControlBoard | none | CB | 0 | GEN & ID | FUNC_CAP_1_REG | 68 | 1 |  | 44
ControlBoard | none | CB | 0 | GEN & ID | FUNC_CAP_2_REG | 72 | 1 |  | 48
ControlBoard | none | CB | 0 | GEN & ID | FUNC_CAP_3_REG | 76 | 1 |  | 4C
ControlBoard | none | CB | 0 | GEN & ID | FUNC_CAP_4_REG | 80 | 1 |  | 50
ControlBoard | none | CB | 0 | GEN & ID | FUNC_CAP_5_REG | 84 | 1 |  | 54
ControlBoard | none | CB | 0 | GEN & ID | FUNC_CAP_6_REG | 88 | 1 |  | 58
ControlBoard | none | CB | 0 | GEN & ID | FUNC_CAP_7_REG | 92 | 1 |  | 5C
ControlBoard | none | CB | 0 | GEN & ID | FUNC_CAP_8_REG | 96 | 1 |  | 60
ControlBoard | none | CB | 0 | GEN & ID | RSVD | 100 | 7 |  | 64
ControlBoard | none | CB | 0 | FPGA Reconfig | FPGA_RECONFIG_CTRL_REG | 128 | 1 |  | 80
ControlBoard | none | CB | 0 | FPGA Reconfig | FPGA_RECONFIG_STAT_REG | 132 | 1 |  | 84
ControlBoard | none | CB | 0 | FPGA Reconfig | RSVD | 136 | 6 |  | 88
ControlBoard | none | CB | 0 | FPGA Reconfig | RSVD | 160 | 1 |  | A0
ControlBoard | none | CB | 0 | FPGA Reconfig | RSVD | 164 | 1 |  | A4
ControlBoard | none | CB | 0 | FPGA Reconfig | RSVD | 168 | 6 |  | A8
ControlBoard | none | CB | 0 | Scratchpad | SCRTCH_0_REG | 192 | 1 |  | C0
ControlBoard | none | CB | 0 | Scratchpad | SCRTCH_1_REG | 196 | 1 |  | C4
ControlBoard | none | CB | 0 | Scratchpad | SCRTCH_2_REG | 200 | 1 |  | C8
ControlBoard | none | CB | 0 | Scratchpad | SCRTCH_3_REG | 204 | 1 |  | CC
ControlBoard | none | CB | 0 | Scratchpad | RSVD | 208 | 12 |  | D0
ControlBoard | none | CB | 0 | MSI INT | DEV_MSI_0_PEND_REG | 256 | 1 |  | 100
ControlBoard | none | CB | 0 | MSI INT | RSVD | 260 | 1 |  | 104
ControlBoard | none | CB | 0 | MSI INT | DEV_MSI_0_INT_EN_REG | 264 | 1 |  | 108
ControlBoard | none | CB | 0 | MSI INT | RSVD | 268 | 1 |  | 10C
ControlBoard | none | CB | 0 | MSI INT | DEV_MSI_1_PEND_REG | 272 | 1 |  | 110
ControlBoard | none | CB | 0 | MSI INT | RSVD | 276 | 1 |  | 114
ControlBoard | none | CB | 0 | MSI INT | DEV_MSI_1_INT_EN_REG | 280 | 1 |  | 118
ControlBoard | none | CB | 0 | MSI INT | RSVD | 284 | 1 |  | 11C
ControlBoard | none | CB | 0 | MSI INT | DEV_MSI_2_PEND_REG | 288 | 1 |  | 120
ControlBoard | none | CB | 0 | MSI INT | RSVD | 292 | 1 |  | 124
ControlBoard | none | CB | 0 | MSI INT | DEV_MSI_2_INT_EN_REG | 296 | 1 |  | 128
ControlBoard | none | CB | 0 | MSI INT | RSVD | 300 | 1 |  | 12C
ControlBoard | none | CB | 0 | MSI INT | DEV_MSI_3_PEND_REG | 304 | 1 |  | 130
ControlBoard | none | CB | 0 | MSI INT | RSVD | 308 | 1 |  | 134
ControlBoard | none | CB | 0 | MSI INT | DEV_MSI_3_INT_EN_REG | 312 | 1 |  | 138
ControlBoard | none | CB | 0 | MSI INT | RSVD | 316 | 1 |  | 13C
ControlBoard | none | CB | 0 | MSI INT | DEV_MSI_4_PEND_REG | 320 | 1 |  | 140
ControlBoard | none | CB | 0 | MSI INT | RSVD | 324 | 1 |  | 144
ControlBoard | none | CB | 0 | MSI INT | DEV_MSI_4_INT_EN_REG | 328 | 1 |  | 148
ControlBoard | none | CB | 0 | MSI INT | RSVD | 332 | 1 |  | 14C
ControlBoard | none | CB | 0 | MSI INT | DEV_MSI_5_PEND_REG | 336 | 1 |  | 150
ControlBoard | none | CB | 0 | MSI INT | RSVD | 340 | 1 |  | 154
ControlBoard | none | CB | 0 | MSI INT | DEV_MSI_5_INT_EN_REG | 344 | 1 |  | 158
ControlBoard | none | CB | 0 | MSI INT | RSVD | 348 | 1 |  | 15C
ControlBoard | none | CB | 0 | MSI INT | DEV_MSI_6_PEND_REG | 352 | 1 |  | 160
ControlBoard | none | CB | 0 | MSI INT | RSVD | 356 | 1 |  | 164
ControlBoard | none | CB | 0 | MSI INT | DEV_MSI_6_INT_EN_REG | 360 | 1 |  | 168
ControlBoard | none | CB | 0 | MSI INT | RSVD | 364 | 1 |  | 16C
ControlBoard | none | CB | 0 | MSI INT | DEV_MSI_7_PEND_REG | 368 | 1 |  | 170
ControlBoard | none | CB | 0 | MSI INT | RSVD | 372 | 1 |  | 174
ControlBoard | none | CB | 0 | MSI INT | DEV_MSI_7_INT_EN_REG | 376 | 1 |  | 178
ControlBoard | none | CB | 0 | MSI INT | RSVD | 380 | 1 |  | 17C
ControlBoard | none | CB | 0 | MSI INT | RSVD | 384 | 64 |  | 180
ControlBoard | none | CB | 0 | Mailbox | RSVD | 640 | 32 |  | 280
ControlBoard | none | CB | 0 | Power | PWR_CTRL_REG | 768 | 1 |  | 300
ControlBoard | none | CB | 0 | Power | PWR_STAT_REG | 772 | 1 |  | 304
ControlBoard | none | CB | 0 | Power | PWR_STAT_PLRTY_REG | 776 | 1 |  | 308
ControlBoard | none | CB | 0 | Power | PWR_STAT_EDG_LVL_REG | 780 | 1 |  | 30C
ControlBoard | none | CB | 0 | Power | PWR_STAT_INT_EN_REG | 784 | 1 |  | 310
ControlBoard | none | CB | 0 | Power | PWR_STAT_INT_STAT_REG | 788 | 1 |  | 314
ControlBoard | none | CB | 0 | Power | PWR_STAT_INT_CLR_REG | 792 | 1 |  | 318
ControlBoard | none | CB | 0 | Power | SEM_REG | 796 | 1 |  | 31C
ControlBoard | none | CB | 0 | Power | RSVD | 800 | 24 |  | 320
ControlBoard | none | CB | 0 | Speed Sense | RS232_SPD_SNS_REG | 896 | 1 |  | 380
ControlBoard | none | CB | 0 | Speed Sense | RS232_CLR_SPD_SNS_REG | 900 | 1 |  | 384
ControlBoard | none | CB | 0 | Speed Sense | RSVD | 904 | 14 |  | 388
ControlBoard | none | CB | 0 | TPM | RSVD | 960 | 1 | For TPM 1.0 and 2.0 | 3C0
ControlBoard | none | CB | 0 | TPM | TPM_STAT_REG | 964 | 1 |  | 3C4
ControlBoard | none | CB | 0 | TPM | TPM_STAT_PLRTY_REG | 968 | 1 |  | 3C8
ControlBoard | none | CB | 0 | TPM | TPM_STAT_EDG_LVL_REG | 972 | 1 |  | 3CC
ControlBoard | none | CB | 0 | TPM | TPM_STAT_INT_EN_REG | 976 | 1 |  | 3D0
ControlBoard | none | CB | 0 | TPM | TPM_STAT_INT_STAT_REG | 980 | 1 |  | 3D4
ControlBoard | none | CB | 0 | TPM | TPM_STAT_INT_CLR_REG | 984 | 1 |  | 3D8
ControlBoard | none | CB | 0 | TPM | SEM_REG | 988 | 1 |  | 3DC
ControlBoard | none | CB | 0 | TPM | RSVD | 992 | 24 |  | 3E0
ControlBoard | none | CB | 0 | PMC | PMC_CTRL_REG | 1088 | 1 |  | 440
ControlBoard | none | CB | 0 | PMC | PMC_STAT_REG | 1092 | 1 |  | 444
ControlBoard | none | CB | 0 | PMC | PMC_STAT_PLRTY_REG | 1096 | 1 |  | 448
ControlBoard | none | CB | 0 | PMC | PMC_STAT_EDG_LVL_REG | 1100 | 1 |  | 44C
ControlBoard | none | CB | 0 | PMC | PMC_STAT_INT_EN_REG | 1104 | 1 |  | 450
ControlBoard | none | CB | 0 | PMC | PMC_STAT_INT_STAT_REG | 1108 | 1 |  | 454
ControlBoard | none | CB | 0 | PMC | PMC_STAT_INT_CLR_REG | 1112 | 1 |  | 458
ControlBoard | none | CB | 0 | PMC | SEM_REG | 1116 | 1 |  | 45C
ControlBoard | none | CB | 0 | PMC | RSVD | 1120 | 8 |  | 460
ControlBoard | none | CB | 0 | ICB | ICB_CTRL_REG | 1152 | 1 |  | 480
ControlBoard | none | CB | 0 | ICB | ICB_STAT_REG | 1156 | 1 |  | 484
ControlBoard | none | CB | 0 | ICB | ICB_STAT_PLRTY_REG | 1160 | 1 |  | 488
ControlBoard | none | CB | 0 | ICB | ICB_STAT_EDG_LVL_REG | 1164 | 1 |  | 48C
ControlBoard | none | CB | 0 | ICB | ICB_STAT_INT_EN_REG | 1168 | 1 |  | 490
ControlBoard | none | CB | 0 | ICB | ICB_STAT_INT_STAT_REG | 1172 | 1 |  | 494
ControlBoard | none | CB | 0 | ICB | ICB_STAT_INT_CLR_REG | 1176 | 1 |  | 498
ControlBoard | none | CB | 0 | ICB | SEM_REG | 1180 | 1 |  | 49C
ControlBoard | none | CB | 0 | ICB | RSVD | 1184 | 8 |  | 4A0
ControlBoard | none | CB | 0 | SWB0 | SWB_CTRL_REG | 1216 | 1 |  | 4C0
ControlBoard | none | CB | 0 | SWB0 | SWB_STAT_REG | 1220 | 1 |  | 4C4
ControlBoard | none | CB | 0 | SWB0 | SWB_STAT_PLRTY_REG | 1224 | 1 |  | 4C8
ControlBoard | none | CB | 0 | SWB0 | SWB_STAT_EDG_LVL_REG | 1228 | 1 |  | 4CC
ControlBoard | none | CB | 0 | SWB0 | SWB_STAT_INT_EN_REG | 1232 | 1 |  | 4D0
ControlBoard | none | CB | 0 | SWB0 | SWB_STAT_INT_STAT_REG | 1236 | 1 |  | 4D4
ControlBoard | none | CB | 0 | SWB0 | SWB_STAT_INT_CLR_REG | 1240 | 1 |  | 4D8
ControlBoard | none | CB | 0 | SWB0 | SEM_REG | 1244 | 1 |  | 4DC
ControlBoard | none | CB | 0 | SWB0 | RSVD | 1248 | 8 |  | 4E0
ControlBoard | none | CB | 0 | SWB1 | SWB_CTRL_REG | 1280 | 1 |  | 500
ControlBoard | none | CB | 0 | SWB1 | SWB_STAT_REG | 1284 | 1 |  | 504
ControlBoard | none | CB | 0 | SWB1 | SWB_STAT_PLRTY_REG | 1288 | 1 |  | 508
ControlBoard | none | CB | 0 | SWB1 | SWB_STAT_EDG_LVL_REG | 1292 | 1 |  | 50C
ControlBoard | none | CB | 0 | SWB1 | SWB_STAT_INT_EN_REG | 1296 | 1 |  | 510
ControlBoard | none | CB | 0 | SWB1 | SWB_STAT_INT_STAT_REG | 1300 | 1 |  | 514
ControlBoard | none | CB | 0 | SWB1 | SWB_STAT_INT_CLR_REG | 1304 | 1 |  | 518
ControlBoard | none | CB | 0 | SWB1 | SEM_REG | 1308 | 1 |  | 51C
ControlBoard | none | CB | 0 | SWB1 | RSVD | 1312 | 8 |  | 520
ControlBoard | none | CB | 0 | BMC | BMC_CTRL_REG | 1344 | 1 |  | 540
ControlBoard | none | CB | 0 | BMC | BMC_STAT_REG | 1348 | 1 |  | 544
ControlBoard | none | CB | 0 | BMC | BMC_STAT_PLRTY_REG | 1352 | 1 |  | 548
ControlBoard | none | CB | 0 | BMC | BMC_STAT_EDG_LVL_REG | 1356 | 1 |  | 54C
ControlBoard | none | CB | 0 | BMC | BMC_STAT_INT_EN_REG | 1360 | 1 |  | 550
ControlBoard | none | CB | 0 | BMC | BMC_STAT_INT_STAT_REG | 1364 | 1 |  | 554
ControlBoard | none | CB | 0 | BMC | BMC_STAT_INT_CLR_REG | 1368 | 1 |  | 558
ControlBoard | none | CB | 0 | BMC | SEM_REG | 1372 | 1 |  | 55C
ControlBoard | none | CB | 0 | BMC | RSVD | 1376 | 8 |  | 560
ControlBoard | none | CB | 0 | THRM | RSVD | 1408 | 1 |  | 580
ControlBoard | none | CB | 0 | THRM | THRM_STAT_REG | 1412 | 1 |  | 584
ControlBoard | none | CB | 0 | THRM | THRM_STAT_PLRTY_REG | 1416 | 1 |  | 588
ControlBoard | none | CB | 0 | THRM | THRM_STAT_EDG_LVL_REG | 1420 | 1 |  | 58C
ControlBoard | none | CB | 0 | THRM | THRM_STAT_INT_EN_REG | 1424 | 1 |  | 590
ControlBoard | none | CB | 0 | THRM | THRM_STAT_INT_STAT_REG | 1428 | 1 |  | 594
ControlBoard | none | CB | 0 | THRM | THRM_STAT_INT_CLR_REG | 1432 | 1 |  | 598
ControlBoard | none | CB | 0 | THRM | SEM_REG | 1436 | 1 |  | 59C
ControlBoard | none | CB | 0 | THRM | RSVD | 1440 | 8 |  | 5A0
ControlBoard | none | CB | 0 | USB | USB_CTRL_REG | 1472 | 1 |  | 5C0
ControlBoard | none | CB | 0 | USB | USB_STAT_REG | 1476 | 1 |  | 5C4
ControlBoard | none | CB | 0 | USB | USB_STAT_PLRTY_REG | 1480 | 1 |  | 5C8
ControlBoard | none | CB | 0 | USB | USB_STAT_EDG_LVL_REG | 1484 | 1 |  | 5CC
ControlBoard | none | CB | 0 | USB | USB_STAT_INT_EN_REG | 1488 | 1 |  | 5D0
ControlBoard | none | CB | 0 | USB | USB_STAT_INT_STAT_REG | 1492 | 1 |  | 5D4
ControlBoard | none | CB | 0 | USB | USB_STAT_INT_CLR_REG | 1496 | 1 |  | 5D8
ControlBoard | none | CB | 0 | USB | SEM_REG | 1500 | 1 |  | 5DC
ControlBoard | none | CB | 0 | USB | RSVD | 1504 | 8 |  | 5E0
ControlBoard | none | CB | 0 | BTN | RSVD | 1536 | 1 |  | 600
ControlBoard | none | CB | 0 | BTN | BTN_STAT_REG | 1540 | 1 |  | 604
ControlBoard | none | CB | 0 | BTN | BTN_STAT_PLRTY_REG | 1544 | 1 |  | 608
ControlBoard | none | CB | 0 | BTN | BTN_STAT_EDG_LVL_REG | 1548 | 1 |  | 60C
ControlBoard | none | CB | 0 | BTN | BTN_STAT_INT_EN_REG | 1552 | 1 |  | 610
ControlBoard | none | CB | 0 | BTN | BTN_STAT_INT_STAT_REG | 1556 | 1 |  | 614
ControlBoard | none | CB | 0 | BTN | BTN_STAT_INT_CLR_REG | 1560 | 1 |  | 618
ControlBoard | none | CB | 0 | BTN | SEM_REG | 1564 | 1 |  | 61C
ControlBoard | none | CB | 0 | BTN | RSVD | 1568 | 8 |  | 620
ControlBoard | none | CB | 0 | LEAK | RSVD | 1600 | 1 |  | 640
ControlBoard | none | CB | 0 | LEAK | LEAK_STAT_REG | 1604 | 1 |  | 644
ControlBoard | none | CB | 0 | LEAK | LEAK_STAT_PLRTY_REG | 1608 | 1 |  | 648
ControlBoard | none | CB | 0 | LEAK | LEAK_STAT_EDG_LVL_REG | 1612 | 1 |  | 64C
ControlBoard | none | CB | 0 | LEAK | LEAK_STAT_INT_EN_REG | 1616 | 1 |  | 650
ControlBoard | none | CB | 0 | LEAK | LEAK_STAT_INT_STAT_REG | 1620 | 1 |  | 654
ControlBoard | none | CB | 0 | LEAK | LEAK_STAT_INT_CLR_REG | 1624 | 1 |  | 658
ControlBoard | none | CB | 0 | LEAK | SEM_REG | 1628 | 1 |  | 65C
ControlBoard | none | CB | 0 | LEAK | RSVD | 1632 | 8 |  | 660
ControlBoard | none | CB | 0 | NFC | NFC_CTRL_REG | 1664 | 1 |  | 680
ControlBoard | none | CB | 0 | NFC | NFC_STAT_REG | 1668 | 1 |  | 684
ControlBoard | none | CB | 0 | NFC | NFC_STAT_PLRTY_REG | 1672 | 1 |  | 688
ControlBoard | none | CB | 0 | NFC | NFC_STAT_EDG_LVL_REG | 1676 | 1 |  | 68C
ControlBoard | none | CB | 0 | NFC | NFC_STAT_INT_EN_REG | 1680 | 1 |  | 690
ControlBoard | none | CB | 0 | NFC | NFC_STAT_INT_STAT_REG | 1684 | 1 |  | 694
ControlBoard | none | CB | 0 | NFC | NFC_STAT_INT_CLR_REG | 1688 | 1 |  | 698
ControlBoard | none | CB | 0 | NFC | SEM_REG | 1692 | 1 |  | 69C
ControlBoard | none | CB | 0 | NFC | RSVD | 1696 | 8 |  | 6A0
ControlBoard | none | CB | 0 | Intrusion | RSVD | 1728 | 1 |  | 6C0
ControlBoard | none | CB | 0 | Intrusion | INTRD_STAT_REG | 1732 | 1 |  | 6C4
ControlBoard | none | CB | 0 | Intrusion | INTRD_STAT_PLRTY_REG | 1736 | 1 |  | 6C8
ControlBoard | none | CB | 0 | Intrusion | INTRD_STAT_EDG_LVL_REG | 1740 | 1 |  | 6CC
ControlBoard | none | CB | 0 | Intrusion | INTRD_STAT_INT_EN_REG | 1744 | 1 |  | 6D0
ControlBoard | none | CB | 0 | Intrusion | INTRD_STAT_INT_STAT_REG | 1748 | 1 |  | 6D4
ControlBoard | none | CB | 0 | Intrusion | INTRD_STAT_INT_CLR_REG | 1752 | 1 |  | 6D8
ControlBoard | none | CB | 0 | Intrusion | SEM_REG | 1756 | 1 |  | 6DC
ControlBoard | none | CB | 0 | Intrusion | RSVD | 1760 | 8 |  | 6E0
ControlBoard | none | CB | 0 | Battery | RSVD | 1792 | 1 |  | 700
ControlBoard | none | CB | 0 | Battery | BTRY_STAT_REG | 1796 | 1 |  | 704
ControlBoard | none | CB | 0 | Battery | BTRY_STAT_PLRTY_REG | 1800 | 1 |  | 708
ControlBoard | none | CB | 0 | Battery | BTRY_STAT_EDG_LVL_REG | 1804 | 1 |  | 70C
ControlBoard | none | CB | 0 | Battery | BTRY_STAT_INT_EN_REG | 1808 | 1 |  | 710
ControlBoard | none | CB | 0 | Battery | BTRY_STAT_INT_STAT_REG | 1812 | 1 |  | 714
ControlBoard | none | CB | 0 | Battery | BTRY_STAT_INT_CLR_REG | 1816 | 1 |  | 718
ControlBoard | none | CB | 0 | Battery | SEM_REG | 1820 | 1 |  | 71C
ControlBoard | none | CB | 0 | Battery | RSVD | 1824 | 8 |  | 720
ControlBoard | none | CB | 0 | RSVD | RSVD | 1856 | 32 |  | 740
ControlBoard | none | CB | 0 | Other Dev ctrl-stat-int | RSVD | 1984 | 1 |  | 7C0
ControlBoard | none | CB | 0 | Other Dev ctrl-stat-int | RSVD | 1988 | 1 |  | 7C4
ControlBoard | none | CB | 0 | Other Dev ctrl-stat-int | RSVD | 1992 | 1 |  | 7C8
ControlBoard | none | CB | 0 | Other Dev ctrl-stat-int | EN_ACCSS_PRTCTD_REG | 1996 | 1 |  | 7CC
ControlBoard | none | CB | 0 | Other Dev ctrl-stat-int | UART_MUX_REG | 2000 | 1 |  | 7D0
ControlBoard | none | CB | 0 | Other Dev ctrl-stat-int | I2C_MUX_RST_REG | 2004 | 1 |  | 7D4
ControlBoard | none | CB | 0 | Other Dev ctrl-stat-int | CPU_INTR_CTRL_REG | 2008 | 1 |  | 7D8
ControlBoard | none | CB | 0 | Other Dev ctrl-stat-int | BMC_JTAG_CTRL_REG | 2012 | 1 |  | 7DC
ControlBoard | none | CB | 0 | Other Dev ctrl-stat-int | SWB0_JTAG_CTRL_REG | 2016 | 1 |  | 7E0
ControlBoard | none | CB | 0 | Other Dev ctrl-stat-int | SWB1_JTAG_CTRL_REG | 2020 | 1 |  | 7E4
ControlBoard | none | CB | 0 | RSVD | RSVD | 2024 | 198 |  | 7E8
ControlBoard | none | CB | 0 | Flash Write Protect | FLSH_CTRL_REG | 2816 | 1 |  | B00
ControlBoard | none | CB | 0 | Flash Write Protect | RSVD | 2820 | 31 |  | B04
ControlBoard | none | CB | 0 | LED | LED_SYNC_REG | 2944 | 1 |  | B80
ControlBoard | none | CB | 0 | LED | LED_CONFIG_REG | 2948 | 1 |  | B84
ControlBoard | none | CB | 0 | LED | LED_CTRL_0_REG | 2952 | 1 |  | B88
ControlBoard | none | CB | 0 | LED | LED_CTRL_1_REG | 2956 | 1 |  | B8C
ControlBoard | none | CB | 0 | LED | LED_CTRL_2_REG | 2960 | 1 |  | B90
ControlBoard | none | CB | 0 | LED | LED_CTRL_3_REG | 2964 | 1 |  | B94
ControlBoard | none | CB | 0 | LED | LED_CTRL_4_REG | 2968 | 1 |  | B98
ControlBoard | none | CB | 0 | LED | LED_CTRL_5_REG | 2972 | 1 |  | B9C
ControlBoard | none | CB | 0 | LED | RSVD | 2976 | 1 |  | BA0
ControlBoard | none | CB | 0 | LED | RSVD | 2980 | 1 |  | BA4
ControlBoard | none | CB | 0 | LED | RSVD | 2984 | 1 |  | BA8
ControlBoard | none | CB | 0 | LED | RSVD | 2988 | 1 |  | BAC
ControlBoard | none | CB | 0 | LED | RSVD | 2992 | 1 |  | BB0
ControlBoard | none | CB | 0 | RSVD | RSVD | 2996 | 8 |  | BB4
ControlBoard | none | CB | 0 | WDG Ctrl-Stat-int | WDG_CTRL_REG | 3028 | 1 |  | BD4
ControlBoard | none | CB | 0 | WDG Ctrl-Stat-int | WDG_STAT_REG | 3032 | 1 |  | BD8
ControlBoard | none | CB | 0 | WDG Ctrl-Stat-int | WDG_RST_REG | 3036 | 1 |  | BDC
ControlBoard | none | CB | 0 | RSVD | RSVD | 3040 | 8 |  | BE0
ControlBoard | none | CB | 0 | Debug & Test | TND_CTRL_REG | 3072 | 1 |  | C00
ControlBoard | none | CB | 0 | Debug & Test | TND_STAT_REG | 3076 | 1 |  | C04
ControlBoard | none | CB | 0 | Debug & Test | TND_PWR_CTRL_REG | 3080 | 1 |  | C08
ControlBoard | none | CB | 0 | Debug & Test | TND_PWR_STAT_REG | 3084 | 1 |  | C0C
ControlBoard | none | CB | 0 | Debug & Test | TND_CLK_CTRL_REG | 3088 | 1 |  | C10
ControlBoard | none | CB | 0 | Debug & Test | RSVD | 3092 | 1 |  | C14
ControlBoard | none | CB | 0 | Debug & Test | TND_PMC_GPIO_CTRL_REG | 3096 | 1 |  | C18
ControlBoard | none | CB | 0 | Debug & Test | TND_PMC_GPIO_STAT_REG | 3100 | 1 |  | C1C
ControlBoard | none | CB | 0 | Debug & Test | TND_PMC_GPIO_DIR_CTRL_REG | 3104 | 1 |  | C20
ControlBoard | none | CB | 0 | Debug & Test | TND_BMC_GPIO_CTRL_REG | 3108 | 1 |  | C24
ControlBoard | none | CB | 0 | Debug & Test | TND_BMC_GPIO_STAT_REG | 3112 | 1 |  | C28
ControlBoard | none | CB | 0 | Debug & Test | TND_BMC_GPIO_DIR_CTRL_REG | 3116 | 1 |  | C2C
ControlBoard | none | CB | 0 | Debug & Test | TND_SWB0_GPIO_CTRL_REG | 3120 | 1 |  | C30
ControlBoard | none | CB | 0 | Debug & Test | TND_SWB0_GPIO_STAT_REG | 3124 | 1 |  | C34
ControlBoard | none | CB | 0 | Debug & Test | TND_SWB0_GPIO_DIR_CTRL_REG | 3128 | 1 |  | C38
ControlBoard | none | CB | 0 | Debug & Test | TND_SWB1_GPIO_CTRL_REG | 3132 | 1 |  | C3C
ControlBoard | none | CB | 0 | Debug & Test | TND_SWB1_GPIO_STAT_REG | 3136 | 1 |  | C40
ControlBoard | none | CB | 0 | Debug & Test | TND_SWB1_GPIO_DIR_CTRL_REG | 3140 | 1 |  | C44
ControlBoard | none | CB | 0 | Debug & Test | TND_ICB_GPIO_DIR_CTRL_REG | 3144 | 1 |  | C48
ControlBoard | none | CB | 0 | Debug & Test | TND_ICB_GPIO_DIR_CTRL_REG | 3148 | 1 |  | C4C
ControlBoard | none | CB | 0 | Debug & Test | TND_ICB_GPIO_DIR_CTRL_REG | 3152 | 1 |  | C50
ControlBoard | none | CB | 0 | Debug & Test | RSVD | 3156 | 79 |  | C54
ControlBoard | none | CB | 0 | Reset Stat | RST_CAUSE_REG | 3472 | 1 |  | D90
ControlBoard | none | CB | 0 | Reset Stat SWB0 | RST_CAUSE_SWB_REG | 3476 | 1 | For SWB 0 | D94
ControlBoard | none | CB | 0 | Reset Stat SWB1 | RST_CAUSE_SWB_REG | 3480 | 1 | For SWB 1 | D98
ControlBoard | none | CB | 0 | RSVD | RSVD | 3484 | 1 |  | D9C
ControlBoard | none | CB | 1 | GEN & ID | FPGA_REV_ID_REG | 0 | 1 | MCB FPGA revision & Id register | 0
ControlBoard | none | CB | 1 | GEN & ID | RSVD | 4 | 1 |  | 4
ControlBoard | none | CB | 1 | GEN & ID | RSVD | 8 | 1 |  | 8
ControlBoard | none | CB | 1 | GEN & ID | RSVD | 12 | 13 |  | C
ControlBoard | none | CB | 1 | GEN & ID | FUNC_CAP_0_REG | 64 | 1 | number of interrupts for MSI vectors 0 to 3 | 40
ControlBoard | none | CB | 1 | GEN & ID | FUNC_CAP_1_REG | 68 | 1 | number of interrupts for MSI vectors 4 to 7 | 44
ControlBoard | none | CB | 1 | GEN & ID | FUNC_CAP_2_REG | 72 | 1 | number of interrupts for MSI vectors 8 to 11 | 48
ControlBoard | none | CB | 1 | GEN & ID | FUNC_CAP_3_REG | 76 | 1 | number of interrupts for MSI vectors 12 to 15 | 4C
ControlBoard | none | CB | 1 | GEN & ID | FUNC_CAP_4_REG | 80 | 1 | number of interrupts for MSI vectors 16 to 19 | 50
ControlBoard | none | CB | 1 | GEN & ID | FUNC_CAP_5_REG | 84 | 1 | number of interrupts for MSI vectors 20 to 23 | 54
ControlBoard | none | CB | 1 | GEN & ID | FUNC_CAP_6_REG | 88 | 1 | number of interrupts for MSI vectors 24 to 27 | 58
ControlBoard | none | CB | 1 | GEN & ID | FUNC_CAP_7_REG | 92 | 1 | number of interrupts for MSI vectors 28 to 31 | 5C
ControlBoard | none | CB | 1 | GEN & ID | FUNC_CAP_8_REG | 96 | 1 |  | 60
ControlBoard | none | CB | 1 | GEN & ID | RSVD | 100 | 7 |  | 64
ControlBoard | none | CB | 1 | RSVD | RSVD | 128 | 16 |  | 80
ControlBoard | none | CB | 1 | Scratchpad | SCRTCH_0_REG | 192 | 1 | Scratch Registers for SW use | C0
ControlBoard | none | CB | 1 | Scratchpad | SCRTCH_1_REG | 196 | 1 | Scratch Registers for SW use | C4
ControlBoard | none | CB | 1 | Scratchpad | SCRTCH_2_REG | 200 | 1 | Scratch Registers for SW use | C8
ControlBoard | none | CB | 1 | Scratchpad | SCRTCH_3_REG | 204 | 1 | Scratch Registers for SW use | CC
ControlBoard | none | CB | 1 | Scratchpad | RSVD | 208 | 12 | 12 register reserved for scratch | D0
ControlBoard | none | CB | 1 | MSI INT | DEV_MSI_0_PEND_REG | 256 | 1 |  | 100
ControlBoard | none | CB | 1 | MSI INT | RSVD | 260 | 1 | to extend DEV_MSI_PEND_REG | 104
ControlBoard | none | CB | 1 | MSI INT | DEV_MSI_0_INT_EN_REG | 264 | 1 |  | 108
ControlBoard | none | CB | 1 | RSVD | RSVD | 268 | 1 | to extend DEV_MSI_INT_EN_REG | 10C
ControlBoard | none | CB | 1 | MSI INT | DEV_MSI_1_PEND_REG | 272 | 1 | For other MSI Ctrl registers or INT vector registers | 110
ControlBoard | none | CB | 1 | MSI INT | RSVD | 276 | 1 |  | 114
ControlBoard | none | CB | 1 | MSI INT | DEV_MSI_1_INT_EN_REG | 280 | 1 |  | 118
ControlBoard | none | CB | 1 | RSVD | RSVD | 284 | 1 |  | 11C
ControlBoard | none | CB | 1 | MSI INT | DEV_MSI_2_PEND_REG | 288 | 1 |  | 120
ControlBoard | none | CB | 1 | MSI INT | RSVD | 292 | 1 |  | 124
ControlBoard | none | CB | 1 | MSI INT | DEV_MSI_2_INT_EN_REG | 296 | 1 |  | 128
ControlBoard | none | CB | 1 | MSI INT | RSVD | 300 | 1 |  | 12C
ControlBoard | none | CB | 1 | MSI INT | DEV_MSI_3_PEND_REG | 304 | 1 |  | 130
ControlBoard | none | CB | 1 | MSI INT | RSVD | 308 | 1 |  | 134
ControlBoard | none | CB | 1 | MSI INT | DEV_MSI_3_INT_EN_REG | 312 | 1 |  | 138
ControlBoard | none | CB | 1 | MSI INT | RSVD | 316 | 1 |  | 13C
ControlBoard | none | CB | 1 | MSI INT | DEV_MSI_4_PEND_REG | 320 | 1 |  | 140
ControlBoard | none | CB | 1 | MSI INT | RSVD | 324 | 1 |  | 144
ControlBoard | none | CB | 1 | MSI INT | DEV_MSI_4_INT_EN_REG | 328 | 1 |  | 148
ControlBoard | none | CB | 1 | MSI INT | RSVD | 332 | 1 |  | 14C
ControlBoard | none | CB | 1 | MSI INT | DEV_MSI_5_PEND_REG | 336 | 1 |  | 150
ControlBoard | none | CB | 1 | MSI INT | RSVD | 340 | 1 |  | 154
ControlBoard | none | CB | 1 | MSI INT | DEV_MSI_5_INT_EN_REG | 344 | 1 |  | 158
ControlBoard | none | CB | 1 | MSI INT | RSVD | 348 | 1 |  | 15C
ControlBoard | none | CB | 1 | MSI INT | DEV_MSI_6_PEND_REG | 352 | 1 |  | 160
ControlBoard | none | CB | 1 | MSI INT | RSVD | 356 | 1 |  | 164
ControlBoard | none | CB | 1 | MSI INT | DEV_MSI_6_INT_EN_REG | 360 | 1 |  | 168
ControlBoard | none | CB | 1 | RSVD | RSVD | 364 | 117 |  | 16C
ControlBoard | none | CB | 1 | FAN | FAN_CTRL_REG | 832 | 1 |  | 340
ControlBoard | none | CB | 1 | FAN | FAN_STAT_REG | 836 | 1 |  | 344
ControlBoard | none | CB | 1 | FAN | FAN_STAT_PLRTY_REG | 840 | 1 |  | 348
ControlBoard | none | CB | 1 | FAN | FAN_STAT_EDG_LVL_REG | 844 | 1 |  | 34C
ControlBoard | none | CB | 1 | FAN | FAN_STAT_INT_EN_REG | 848 | 1 |  | 350
ControlBoard | none | CB | 1 | FAN | FAN_STAT_INT_STAT_REG | 852 | 1 |  | 354
ControlBoard | none | CB | 1 | FAN | FAN_STAT_INT_CLR_REG | 856 | 1 |  | 358
ControlBoard | none | CB | 1 | FAN | SEM_REG | 860 | 1 |  | 35C
ControlBoard | none | CB | 1 | RSVD | RSVD | 864 | 8 |  | 360
ControlBoard | none | CB | 1 | Retimer | RTM_CTRL_REG | 896 | 1 |  | 380
ControlBoard | none | CB | 1 | Retimer | RTM_STAT_REG | 900 | 1 |  | 384
ControlBoard | none | CB | 1 | Retimer | RTM_STAT_PLRTY_REG | 904 | 1 |  | 388
ControlBoard | none | CB | 1 | Retimer | RTM_STAT_EDG_LVL_REG | 908 | 1 |  | 38C
ControlBoard | none | CB | 1 | Retimer | RTM_STAT_INT_EN_REG | 912 | 1 |  | 390
ControlBoard | none | CB | 1 | Retimer | RTM_STAT_INT_STAT_REG | 916 | 1 |  | 394
ControlBoard | none | CB | 1 | Retimer | RTM_STAT_INT_CLR_REG | 920 | 1 |  | 398
ControlBoard | none | CB | 1 | Retimer | SEM_REG | 924 | 1 |  | 39C
ControlBoard | none | CB | 1 | Retimer | RSVD | 928 | 8 |  | 3A0
ControlBoard | none | CB | 1 | Ethernet Controller | ETH_CTRLR_CTRL_REG | 960 | 1 |  | 3C0
ControlBoard | none | CB | 1 | Ethernet Controller | ETH_CTRLR_STAT_REG | 964 | 1 |  | 3C4
ControlBoard | none | CB | 1 | Ethernet Controller | ETH_CTRLR_STAT_PLRTY_REG | 968 | 1 |  | 3C8
ControlBoard | none | CB | 1 | Ethernet Controller | ETH_CTRLR_STAT_EDG_LVL_REG | 972 | 1 |  | 3CC
ControlBoard | none | CB | 1 | Ethernet Controller | ETH_CTRLR_STAT_INT_EN_REG | 976 | 1 |  | 3D0
ControlBoard | none | CB | 1 | Ethernet Controller | ETH_CTRLR_STAT_INT_STAT_REG | 980 | 1 |  | 3D4
ControlBoard | none | CB | 1 | Ethernet Controller | ETH_CTRLR_STAT_INT_CLR_REG | 984 | 1 |  | 3D8
ControlBoard | none | CB | 1 | Ethernet Controller | SEM_REG | 988 | 1 |  | 3DC
ControlBoard | none | CB | 1 | Ethernet Controller | RSVD | 992 | 8 |  | 3E0
ControlBoard | none | CB | 1 | RSVD | RSVD | 1024 | 240 |  | 400
ControlBoard | none | CB | 1 | FE Power stat-ctrl | USRPRT_PWR_CTRL_REG | 1984 | 1 |  | 7C0
ControlBoard | none | CB | 1 | FE Power stat-ctrl | USRPRT_PWR_STAT_REG | 1988 | 1 |  | 7C4
ControlBoard | none | CB | 1 | FE Power stat-ctrl | USRPRT_PWR_STAT_PLRTY_REG | 1992 | 1 |  | 7C8
ControlBoard | none | CB | 1 | FE Power stat-ctrl | USRPRT_PWR_STAT_EDG_LVL_REG | 1996 | 1 |  | 7CC
ControlBoard | none | CB | 1 | FE Power stat-ctrl | USRPRT_PWR_STAT_INT_EN_REG | 2000 | 1 |  | 7D0
ControlBoard | none | CB | 1 | FE Power stat-ctrl | USRPRT_PWR_STAT_INT_STAT_REG | 2004 | 1 |  | 7D4
ControlBoard | none | CB | 1 | FE Power stat-ctrl | USRPRT_PWR_STAT_INT_CLR_REG | 2008 | 1 |  | 7D8
ControlBoard | none | CB | 1 | FE Power stat-ctrl | SEM_REG | 2012 | 1 |  | 7DC
ControlBoard | none | CB | 1 | FE Power stat-ctrl | RSVD | 2016 | 8 |  | 7E0
ControlBoard | none | CB | 1 | FE stat-ctrl | USRPRT_CTRL_0_REG | 2048 | 1 |  | 800
ControlBoard | none | CB | 1 | FE stat-ctrl | USRPRT_STAT_0_REG | 2052 | 1 |  | 804
ControlBoard | none | CB | 1 | FE stat-ctrl | USRPRT_STAT_0_PLRTY_REG | 2056 | 1 |  | 808
ControlBoard | none | CB | 1 | FE stat-ctrl | USRPRT_STAT_0_EDG_LVL_REG | 2060 | 1 |  | 80C
ControlBoard | none | CB | 1 | FE stat-ctrl | USRPRT_STAT_0_INT_EN_REG | 2064 | 1 |  | 810
ControlBoard | none | CB | 1 | FE stat-ctrl | USRPRT_STAT_0_INT_STAT_REG | 2068 | 1 |  | 814
ControlBoard | none | CB | 1 | FE stat-ctrl | USRPRT_STAT_0_INT_CLR_REG | 2072 | 1 |  | 818
ControlBoard | none | CB | 1 | FE stat-ctrl | SEM_REG | 2076 | 1 |  | 81C
ControlBoard | none | CB | 1 | FE stat-ctrl | RSVD | 2080 | 8 |  | 820
ControlBoard | none | CB | 1 | FE stat-ctrl | USRPRT_CTRL_1_REG | 2112 | 1 |  | 840
ControlBoard | none | CB | 1 | FE stat-ctrl | USRPRT_STAT_1_REG | 2116 | 1 |  | 844
ControlBoard | none | CB | 1 | FE stat-ctrl | USRPRT_STAT_1_PLRTY_REG | 2120 | 1 |  | 848
ControlBoard | none | CB | 1 | FE stat-ctrl | USRPRT_STAT_1_EDG_LVL_REG | 2124 | 1 |  | 84C
ControlBoard | none | CB | 1 | FE stat-ctrl | USRPRT_STAT_1_INT_EN_REG | 2128 | 1 |  | 850
ControlBoard | none | CB | 1 | FE stat-ctrl | USRPRT_STAT_1_INT_STAT_REG | 2132 | 1 |  | 854
ControlBoard | none | CB | 1 | FE stat-ctrl | USRPRT_STAT_1_INT_CLR_REG | 2136 | 1 |  | 858
ControlBoard | none | CB | 1 | FE stat-ctrl | SEM_REG | 2140 | 1 |  | 85C
ControlBoard | none | CB | 1 | FE stat-ctrl | RSVD | 2144 | 8 |  | 860
ControlBoard | none | CB | 1 | RSVD | RSVD | 2176 | 96 |  | 880
ControlBoard | none | CB | 1 | PHY stat-ctrl | PHY_CTRL_0_REG | 2560 | 1 |  | A00
ControlBoard | none | CB | 1 | PHY stat-ctrl | RSVD | 2564 | 1 |  | A04
ControlBoard | none | CB | 1 | PHY stat-ctrl | RSVD | 2568 | 1 |  | A08
ControlBoard | none | CB | 1 | PHY stat-ctrl | RSVD | 2572 | 1 |  | A0C
ControlBoard | none | CB | 1 | PHY stat-ctrl | RSVD | 2576 | 1 |  | A10
ControlBoard | none | CB | 1 | PHY stat-ctrl | RSVD | 2580 | 1 |  | A14
ControlBoard | none | CB | 1 | PHY stat-ctrl | RSVD | 2584 | 1 |  | A18
ControlBoard | none | CB | 1 | PHY stat-ctrl | RSVD | 2588 | 1 |  | A1C
ControlBoard | none | CB | 1 | PHY stat-ctrl | RSVD | 2592 | 8 |  | A20
ControlBoard | none | CB | 1 | RSVD | RSVD | 2624 | 16 |  | A40
ControlBoard | none | CB | 2 | GEN & ID | FPGA_REV_ID_REG | 0 | 1 | MCB FPGA revision & Id register | 0
ControlBoard | none | CB | 2 | GEN & ID | RSVD | 4 | 1 |  | 4
ControlBoard | none | CB | 2 | GEN & ID | RSVD | 8 | 1 |  | 8
ControlBoard | none | CB | 2 | GEN & ID | RSVD | 12 | 13 |  | C
ControlBoard | none | CB | 2 | GEN & ID | FUNC_CAP_0_REG | 64 | 1 | number of interrupts for MSI vectors 0 to 3 | 40
ControlBoard | none | CB | 2 | GEN & ID | FUNC_CAP_1_REG | 68 | 1 | number of interrupts for MSI vectors 4 to 7 | 44
ControlBoard | none | CB | 2 | GEN & ID | FUNC_CAP_2_REG | 72 | 1 | number of interrupts for MSI vectors 8 to 11 | 48
ControlBoard | none | CB | 2 | GEN & ID | FUNC_CAP_3_REG | 76 | 1 | number of interrupts for MSI vectors 12 to 15 | 4C
ControlBoard | none | CB | 2 | GEN & ID | FUNC_CAP_4_REG | 80 | 1 | number of interrupts for MSI vectors 16 to 19 | 50
ControlBoard | none | CB | 2 | GEN & ID | FUNC_CAP_5_REG | 84 | 1 | number of interrupts for MSI vectors 20 to 23 | 54
ControlBoard | none | CB | 2 | GEN & ID | FUNC_CAP_6_REG | 88 | 1 | number of interrupts for MSI vectors 24 to 27 | 58
ControlBoard | none | CB | 2 | GEN & ID | FUNC_CAP_7_REG | 92 | 1 | number of interrupts for MSI vectors 28 to 31 | 5C
ControlBoard | none | CB | 2 | GEN & ID | FUNC_CAP_8_REG | 96 | 1 |  | 60
ControlBoard | none | CB | 2 | GEN & ID | RSVD | 100 | 7 |  | 64
ControlBoard | none | CB | 2 | RSVD | RSVD | 128 | 16 |  | 80
ControlBoard | none | CB | 2 | Scratchpad | SCRTCH_0_REG | 192 | 1 | Scratch Registers for SW use | C0
ControlBoard | none | CB | 2 | Scratchpad | SCRTCH_1_REG | 196 | 1 | Scratch Registers for SW use | C4
ControlBoard | none | CB | 2 | Scratchpad | SCRTCH_2_REG | 200 | 1 | Scratch Registers for SW use | C8
ControlBoard | none | CB | 2 | Scratchpad | SCRTCH_3_REG | 204 | 1 | Scratch Registers for SW use | CC
ControlBoard | none | CB | 2 | Scratchpad | RSVD | 208 | 12 | 12 register reserved for scratch | D0
ControlBoard | none | CB | 2 | MSI INT | DEV_MSI_0_PEND_REG | 256 | 1 |  | 100
ControlBoard | none | CB | 2 | MSI INT | RSVD | 260 | 1 | to extend DEV_MSI_PEND_REG | 104
ControlBoard | none | CB | 2 | MSI INT | DEV_MSI_0_INT_EN_REG | 264 | 1 |  | 108
ControlBoard | none | CB | 2 | MSI INT | RSVD | 268 | 1 | to extend DEV_MSI_INT_EN_REG | 10C
ControlBoard | none | CB | 2 | MSI INT | RSVD | 272 | 124 | For other MSI Ctrl registers or INT vector registers | 110
ControlBoard | none | CB | 2 | SPI-flash | SPI_CMD_STAT_REG | 768 | 1 | Ready, NEW_CMD, Read, Write, Erase, Read Silicon Id, Illegal Erase, Illegal Write | 300
ControlBoard | none | CB | 2 | SPI-flash | SPI_ADD_REG | 772 | 1 | Word address | 304
ControlBoard | none | CB | 2 | SPI-flash | SPI_WR_DATA_REG | 776 | 1 | 32-bit data to be written in Configuration Flash Memory | 308
ControlBoard | none | CB | 2 | SPI-flash | SPI_RD_DATA_REG | 780 | 1 | Holds read data form configuration Flash memory. | 30C
ControlBoard | none | CB | 2 | SPI-flash | SPI_RST_REG | 784 | 1 | Reset FPGA SPI module. | 310
ControlBoard | none | CB | 2 | SPI-flash | SEM_REG | 788 | 1 | Semaphore Register | 314
ControlBoard | none | CB | 2 | RSVD | RSVD | 792 | 10 |  | 318
ControlBoard | none | CB | 2 | VSPI-Flash-PMC | SPI_CMD_STAT_REG | 832 | 1 | Ready, NEW_CMD, Read, Write, Erase, Read Silicon Id, Illegal Erase, Illegal Write | 340
ControlBoard | none | CB | 2 | VSPI-Flash-PMC | SPI_ADD_REG | 836 | 1 | Word address | 344
ControlBoard | none | CB | 2 | VSPI-Flash-PMC | SPI_WR_DATA_REG | 840 | 1 | 32-bit data to be written in Configuration Flash Memory | 348
ControlBoard | none | CB | 2 | VSPI-Flash-PMC | SPI_RD_DATA_REG | 844 | 1 | Holds read data form configuration Flash memory. | 34C
ControlBoard | none | CB | 2 | VSPI-Flash-PMC | SPI_RST_REG | 848 | 1 | Reset VSPI-Flash module. | 350
ControlBoard | none | CB | 2 | RSVD | RSVD | 852 | 11 |  | 354
ControlBoard | none | CB | 2 | VSPI-Flash-ICB | SPI_CMD_STAT_REG | 896 | 1 | Ready, NEW_CMD, Read, Write, Erase, Read Silicon Id, Illegal Erase, Illegal Write | 380
ControlBoard | none | CB | 2 | VSPI-Flash-ICB | SPI_ADD_REG | 900 | 1 | Word address | 384
ControlBoard | none | CB | 2 | VSPI-Flash-ICB | SPI_WR_DATA_REG | 904 | 1 | 32-bit data to be written in Configuration Flash Memory | 388
ControlBoard | none | CB | 2 | VSPI-Flash-ICB | SPI_RD_DATA_REG | 908 | 1 | Holds read data form configuration Flash memory. | 38C
ControlBoard | none | CB | 2 | VSPI-Flash-ICB | SPI_RST_REG | 912 | 1 | Reset VSPI-Flash module. | 390
ControlBoard | none | CB | 2 | RSVD | RSVD | 916 | 11 |  | 394
ControlBoard | none | CB | 2 | VSPI-Flash-SWB0 | SPI_CMD_STAT_REG | 960 | 1 | Ready, NEW_CMD, Read, Write, Erase, Read Silicon Id, Illegal Erase, Illegal Write | 3C0
ControlBoard | none | CB | 2 | VSPI-Flash-SWB0 | SPI_ADD_REG | 964 | 1 | Word address | 3C4
ControlBoard | none | CB | 2 | VSPI-Flash-SWB0 | SPI_WR_DATA_REG | 968 | 1 | 32-bit data to be written in Configuration Flash Memory | 3C8
ControlBoard | none | CB | 2 | VSPI-Flash-SWB0 | SPI_RD_DATA_REG | 972 | 1 | Holds read data form configuration Flash memory. | 3CC
ControlBoard | none | CB | 2 | VSPI-Flash-SWB0 | SPI_RST_REG | 976 | 1 | Reset VSPI-Flash module. | 3D0
ControlBoard | none | CB | 2 | RSVD | RSVD | 980 | 11 |  | 3D4
ControlBoard | none | CB | 2 | VSPI-Flash-SWB1 | SPI_CMD_STAT_REG | 1024 | 1 | Ready, NEW_CMD, Read, Write, Erase, Read Silicon Id, Illegal Erase, Illegal Write | 400
ControlBoard | none | CB | 2 | VSPI-Flash-SWB1 | SPI_ADD_REG | 1028 | 1 | Word address | 404
ControlBoard | none | CB | 2 | VSPI-Flash-SWB1 | SPI_WR_DATA_REG | 1032 | 1 | 32-bit data to be written in Configuration Flash Memory | 408
ControlBoard | none | CB | 2 | VSPI-Flash-SWB1 | SPI_RD_DATA_REG | 1036 | 1 | Holds read data form configuration Flash memory. | 40C
ControlBoard | none | CB | 2 | VSPI-Flash-SWB1 | SPI_RST_REG | 1040 | 1 | Reset VSPI-Flash module. | 410
ControlBoard | none | CB | 2 | RSVD | RSVD | 1044 | 11 |  | 414
ControlBoard | none | CB | 2 | RSVD | RSVD | 1088 | 128 | Reserved space for more VSPI-Flash channels | 440
ControlBoard | none | CB | 2 | VSPI-PMC | SPI_CMD_STAT_REG | 1600 | 1 | Ready, NEW_CMD, Read, Write, Erase, Read Silicon Id, Illegal Erase, Illegal Write | 640
ControlBoard | none | CB | 2 | VSPI-PMC | SPI_ADD_REG | 1604 | 1 | Word address | 644
ControlBoard | none | CB | 2 | VSPI-PMC | SPI_WR_DATA_REG | 1608 | 1 | 32-bit data to be written in Configuration Flash Memory | 648
ControlBoard | none | CB | 2 | VSPI-PMC | SPI_RD_DATA_REG | 1612 | 1 | Holds read data form configuration Flash memory. | 64C
ControlBoard | none | CB | 2 | VSPI-PMC | SPI_RST_REG | 1616 | 1 | Reset VSPI module. | 650
ControlBoard | none | CB | 2 | RSVD | RSVD | 1620 | 11 |  | 654
ControlBoard | none | CB | 2 | VSPI-ICB | SPI_CMD_STAT_REG | 1664 | 1 | Ready, NEW_CMD, Read, Write, Erase, Read Silicon Id, Illegal Erase, Illegal Write | 680
ControlBoard | none | CB | 2 | VSPI-ICB | SPI_ADD_REG | 1668 | 1 | Word address | 684
ControlBoard | none | CB | 2 | VSPI-ICB | SPI_WR_DATA_REG | 1672 | 1 | 32-bit data to be written in Configuration Flash Memory | 688
ControlBoard | none | CB | 2 | VSPI-ICB | SPI_RD_DATA_REG | 1676 | 1 | Holds read data form configuration Flash memory. | 68C
ControlBoard | none | CB | 2 | VSPI-ICB | SPI_RST_REG | 1680 | 1 | Reset VSPI module. | 690
ControlBoard | none | CB | 2 | RSVD | RSVD | 1684 | 11 |  | 694
ControlBoard | none | CB | 2 | VSPI-SWB0 | SPI_CMD_STAT_REG | 1728 | 1 | Ready, NEW_CMD, Read, Write, Erase, Read Silicon Id, Illegal Erase, Illegal Write | 6C0
ControlBoard | none | CB | 2 | VSPI-SWB0 | SPI_ADD_REG | 1732 | 1 | Word address | 6C4
ControlBoard | none | CB | 2 | VSPI-SWB0 | SPI_WR_DATA_REG | 1736 | 1 | 32-bit data to be written in Configuration Flash Memory | 6C8
ControlBoard | none | CB | 2 | VSPI-SWB0 | SPI_RD_DATA_REG | 1740 | 1 | Holds read data form configuration Flash memory. | 6CC
ControlBoard | none | CB | 2 | VSPI-SWB0 | SPI_RST_REG | 1744 | 1 | Reset VSPI module. | 6D0
ControlBoard | none | CB | 2 | RSVD | RSVD | 1748 | 11 |  | 6D4
ControlBoard | none | CB | 2 | VSPI-SWB1 | SPI_CMD_STAT_REG | 1792 | 1 | Ready, NEW_CMD, Read, Write, Erase, Read Silicon Id, Illegal Erase, Illegal Write | 700
ControlBoard | none | CB | 2 | VSPI-SWB1 | SPI_ADD_REG | 1796 | 1 | Word address | 704
ControlBoard | none | CB | 2 | VSPI-SWB1 | SPI_WR_DATA_REG | 1800 | 1 | 32-bit data to be written in Configuration Flash Memory | 708
ControlBoard | none | CB | 2 | VSPI-SWB1 | SPI_RD_DATA_REG | 1804 | 1 | Holds read data form configuration Flash memory. | 70C
ControlBoard | none | CB | 2 | VSPI-SWB1 | SPI_RST_REG | 1808 | 1 | Reset VSPI module. | 710
ControlBoard | none | CB | 2 | RSVD | RSVD | 1812 | 11 |  | 714
ControlBoard | none | CB | 2 | RSVD | RSVD | 1856 | 64 | Reserved space for more VSPI channels | 740
ControlBoard | none | CB | 2 | GEN-SPI-SWB0 | GEN_SPI_RD_DATA_REG | 2112 | 1 | Generic SPI interface to SWB0, alternate route TH6 SPI flash | 840
ControlBoard | none | CB | 2 | GEN-SPI-SWB0 | GEN_SPI_WR_DATA_REG | 2116 | 1 |  | 844
ControlBoard | none | CB | 2 | GEN-SPI-SWB0 | GEN_SPI_STAT_REG | 2120 | 1 |  | 848
ControlBoard | none | CB | 2 | GEN-SPI-SWB0 | GEN_SPI_CTRL_REG | 2124 | 1 |  | 84C
ControlBoard | none | CB | 2 | GEN-SPI-SWB0 | GEN_SPI_CFG_CTRL_REG | 2128 | 1 |  | 850
ControlBoard | none | CB | 2 | GEN-SPI-SWB0 | GEN_SPI_SLV_REG | 2132 | 1 |  | 854
ControlBoard | none | CB | 2 | GEN-SPI-SWB0 | SPI_RST_REG | 2136 | 1 |  | 858
ControlBoard | none | CB | 2 | GEN-SPI-SWB0 | SEM_REG | 2140 | 1 |  | 85C
ControlBoard | none | CB | 2 | GEN-SPI-SWB0 | RSVD | 2144 | 8 |  | 860
ControlBoard | none | CB | 2 | GEN-SPI-SWB1 | GEN_SPI_RD_DATA_REG | 2176 | 1 | Generic SPI interface to SWB1, alternate route TH6 SPI flash | 880
ControlBoard | none | CB | 2 | GEN-SPI-SWB1 | GEN_SPI_WR_DATA_REG | 2180 | 1 |  | 884
ControlBoard | none | CB | 2 | GEN-SPI-SWB1 | GEN_SPI_STAT_REG | 2184 | 1 |  | 888
ControlBoard | none | CB | 2 | GEN-SPI-SWB1 | GEN_SPI_CTRL_REG | 2188 | 1 |  | 88C
ControlBoard | none | CB | 2 | GEN-SPI-SWB1 | GEN_SPI_CFG_CTRL_REG | 2192 | 1 |  | 890
ControlBoard | none | CB | 2 | GEN-SPI-SWB1 | GEN_SPI_SLV_REG | 2196 | 1 |  | 894
ControlBoard | none | CB | 2 | GEN-SPI-SWB1 | SPI_RST_REG | 2200 | 1 |  | 898
ControlBoard | none | CB | 2 | GEN-SPI-SWB1 | SEM_REG | 2204 | 1 |  | 89C
ControlBoard | none | CB | 2 | GEN-SPI-SWB1 | RSVD | 2208 | 8 |  | 8A0
ControlBoard | none | CB | 2 | RSVD | RSVD | 2240 | 64 | Reserved space for more SPI channels | 8C0
ControlBoard | none | CB | 2 | MDIO-CH0 | MDIO_STAT_CMD_REG | 2496 | 1 | To Retimer | 9C0
ControlBoard | none | CB | 2 | MDIO-CH0 | MDIO_CTRL_REG | 2500 | 1 |  | 9C4
ControlBoard | none | CB | 2 | MDIO-CH0 | MDIO_STK_CTRL_REG | 2504 | 1 |  | 9C8
ControlBoard | none | CB | 2 | MDIO-CH0 | MDIO_STK_ADDR_CONF_REG | 2508 | 1 |  | 9CC
ControlBoard | none | CB | 2 | MDIO-CH0 | MDIO_STK_STAT_REG | 2512 | 1 |  | 9D0
ControlBoard | none | CB | 2 | MDIO-CH0 | MDIO_STK_RAM_DATA_REG | 2516 | 1 |  | 9D4
ControlBoard | none | CB | 2 | MDIO-CH0 | MDIO_STK_RAM_ADDR_REG | 2520 | 1 |  | 9D8
ControlBoard | none | CB | 2 | MDIO-CH0 | MDIO_STAT_INT_REG | 2524 | 1 |  | 9DC
ControlBoard | none | CB | 2 | RSVD | RSVD | 2528 | 128 |  | 9E0
ControlBoard | none | CB | 3 | GEN & ID | FPGA_REV_ID_REG | 0 | 1 | MCB FPGA revision & Id register | 0
ControlBoard | none | CB | 3 | GEN & ID | RSVD | 4 | 1 |  | 4
ControlBoard | none | CB | 3 | GEN & ID | RSVD | 8 | 1 |  | 8
ControlBoard | none | CB | 3 | GEN & ID | RSVD | 12 | 13 |  | C
ControlBoard | none | CB | 3 | GEN & ID | FUNC_CAP_0_REG | 64 | 1 | number of interrupts for MSI vectors 0 to 3 | 40
ControlBoard | none | CB | 3 | GEN & ID | FUNC_CAP_1_REG | 68 | 1 | number of interrupts for MSI vectors 4 to 7 | 44
ControlBoard | none | CB | 3 | GEN & ID | FUNC_CAP_2_REG | 72 | 1 | number of interrupts for MSI vectors 8 to 11 | 48
ControlBoard | none | CB | 3 | GEN & ID | FUNC_CAP_3_REG | 76 | 1 | number of interrupts for MSI vectors 12 to 15 | 4C
ControlBoard | none | CB | 3 | GEN & ID | FUNC_CAP_4_REG | 80 | 1 | number of interrupts for MSI vectors 16 to 19 | 50
ControlBoard | none | CB | 3 | GEN & ID | FUNC_CAP_5_REG | 84 | 1 | number of interrupts for MSI vectors 20 to 23 | 54
ControlBoard | none | CB | 3 | GEN & ID | FUNC_CAP_6_REG | 88 | 1 | number of interrupts for MSI vectors 24 to 27 | 58
ControlBoard | none | CB | 3 | GEN & ID | FUNC_CAP_7_REG | 92 | 1 | number of interrupts for MSI vectors 28 to 31 | 5C
ControlBoard | none | CB | 3 | GEN & ID | FUNC_CAP_8_REG | 96 | 1 |  | 60
ControlBoard | none | CB | 3 | GEN & ID | RSVD | 100 | 7 |  | 64
ControlBoard | none | CB | 3 | RSVD | RSVD | 128 | 16 |  | 80
ControlBoard | none | CB | 3 | Scratchpad | SCRTCH_0_REG | 192 | 1 | Scratch Registers for SW use | C0
ControlBoard | none | CB | 3 | Scratchpad | SCRTCH_1_REG | 196 | 1 | Scratch Registers for SW use | C4
ControlBoard | none | CB | 3 | Scratchpad | SCRTCH_2_REG | 200 | 1 | Scratch Registers for SW use | C8
ControlBoard | none | CB | 3 | Scratchpad | SCRTCH_3_REG | 204 | 1 | Scratch Registers for SW use | CC
ControlBoard | none | CB | 3 | Scratchpad | RSVD | 208 | 12 | 12 register reserved for scratch | D0
ControlBoard | none | CB | 3 | MSI INT | DEV_MSI_0_PEND_REG | 256 | 1 |  | 100
ControlBoard | none | CB | 3 | MSI INT | RSVD | 260 | 1 | to extend DEV_MSI_PEND_REG | 104
ControlBoard | none | CB | 3 | MSI INT | DEV_MSI_0_INT_EN_REG | 264 | 1 |  | 108
ControlBoard | none | CB | 3 | MSI INT | RSVD | 268 | 1 | to extend DEV_MSI_INT_EN_REG | 10C
ControlBoard | none | CB | 3 | MSI INT | RSVD | 272 | 124 | For other MSI Ctrl registers or INT vector registers | 110
ControlBoard | none | CB | 3 | I2C-Ch0 | I2C_PRSCL_LO_REG | 768 | 1 | SWB_0 1) M0 - 4ch I2C MUX TCA9546 (0xE8/0xE9) 2) M0.C0 Temp Sensor TPM432 (0x98/0x99) 3) M0.C1 Temp Sensor TPM432 (0x98/0x99) 4) M0.C2 Temp Sensor TPM432 (0x98/0x99) | 300
ControlBoard | none | CB | 3 | I2C-Ch0 | I2C_PRSCL_HI_REG | 772 | 1 |  | 304
ControlBoard | none | CB | 3 | I2C-Ch0 | I2C_CTRL_REG | 776 | 1 |  | 308
ControlBoard | none | CB | 3 | I2C-Ch0 | I2C_TX_REG | 780 | 0 |  | 30C
ControlBoard | none | CB | 3 | I2C-Ch0 | I2C_RX_REG | 780 | 1 |  | 30C
ControlBoard | none | CB | 3 | I2C-Ch0 | I2C_CMD_REG | 784 | 0 |  | 310
ControlBoard | none | CB | 3 | I2C-Ch0 | I2C_STAT_REG | 784 | 1 |  | 310
ControlBoard | none | CB | 3 | I2C-Ch0 | I2C_MUX_SEL_REG | 788 | 1 |  | 314
ControlBoard | none | CB | 3 | I2C-Ch0 | I2C_RST_REG | 792 | 1 |  | 318
ControlBoard | none | CB | 3 | I2C-Ch0 | SEM_REG | 796 | 1 |  | 31C
ControlBoard | none | CB | 3 | I2C-Ch1 | I2C_PRSCL_LO_REG | 800 | 1 | SWB_1 1) M0 - 4ch I2C MUX TCA9546 (0xE8/0xE9) 2) M0.C0 Temp Sensor TPM432 (0x98/0x99) 3) M0.C1 Temp Sensor TPM432 (0x98/0x99) 4) M0.C2 Temp Sensor TPM432 (0x98/0x99) | 320
ControlBoard | none | CB | 3 | I2C-Ch1 | I2C_PRSCL_HI_REG | 804 | 1 |  | 324
ControlBoard | none | CB | 3 | I2C-Ch1 | I2C_CTRL_REG | 808 | 1 |  | 328
ControlBoard | none | CB | 3 | I2C-Ch1 | I2C_TX_REG | 812 | 0 |  | 32C
ControlBoard | none | CB | 3 | I2C-Ch1 | I2C_RX_REG | 812 | 1 |  | 32C
ControlBoard | none | CB | 3 | I2C-Ch1 | I2C_CMD_REG | 816 | 0 |  | 330
ControlBoard | none | CB | 3 | I2C-Ch1 | I2C_STAT_REG | 816 | 1 |  | 330
ControlBoard | none | CB | 3 | I2C-Ch1 | I2C_MUX_SEL_REG | 820 | 1 |  | 334
ControlBoard | none | CB | 3 | I2C-Ch1 | I2C_RST_REG | 824 | 1 |  | 338
ControlBoard | none | CB | 3 | I2C-Ch1 | SEM_REG | 828 | 1 |  | 33C
ControlBoard | none | CB | 3 | I2C-Ch2 | I2C_PRSCL_LO_REG | 832 | 1 | SWB_0 1) SWB_FPGA - FPGA (0x80/0x81) 2) IO Exp - PCA9555 (0x48/0x49) | 340
ControlBoard | none | CB | 3 | I2C-Ch2 | I2C_PRSCL_HI_REG | 836 | 1 |  | 344
ControlBoard | none | CB | 3 | I2C-Ch2 | I2C_CTRL_REG | 840 | 1 |  | 348
ControlBoard | none | CB | 3 | I2C-Ch2 | I2C_TX_REG | 844 | 0 |  | 34C
ControlBoard | none | CB | 3 | I2C-Ch2 | I2C_RX_REG | 844 | 1 |  | 34C
ControlBoard | none | CB | 3 | I2C-Ch2 | I2C_CMD_REG | 848 | 0 |  | 350
ControlBoard | none | CB | 3 | I2C-Ch2 | I2C_STAT_REG | 848 | 1 |  | 350
ControlBoard | none | CB | 3 | I2C-Ch2 | I2C_MUX_SEL_REG | 852 | 1 |  | 354
ControlBoard | none | CB | 3 | I2C-Ch2 | I2C_RST_REG | 856 | 1 |  | 358
ControlBoard | none | CB | 3 | I2C-Ch2 | SEM_REG | 860 | 1 |  | 35C
ControlBoard | none | CB | 3 | I2C-Ch3 | I2C_PRSCL_LO_REG | 864 | 1 | SWB_1 1) SWB_FPGA - FPGA (0x80/0x81) 2) IO Exp - PCA9555 (0x48/0x49) | 360
ControlBoard | none | CB | 3 | I2C-Ch3 | I2C_PRSCL_HI_REG | 868 | 1 |  | 364
ControlBoard | none | CB | 3 | I2C-Ch3 | I2C_CTRL_REG | 872 | 1 |  | 368
ControlBoard | none | CB | 3 | I2C-Ch3 | I2C_TX_REG | 876 | 0 |  | 36C
ControlBoard | none | CB | 3 | I2C-Ch3 | I2C_RX_REG | 876 | 1 |  | 36C
ControlBoard | none | CB | 3 | I2C-Ch3 | I2C_CMD_REG | 880 | 0 |  | 370
ControlBoard | none | CB | 3 | I2C-Ch3 | I2C_STAT_REG | 880 | 1 |  | 370
ControlBoard | none | CB | 3 | I2C-Ch3 | I2C_MUX_SEL_REG | 884 | 1 |  | 374
ControlBoard | none | CB | 3 | I2C-Ch3 | I2C_RST_REG | 888 | 1 |  | 378
ControlBoard | none | CB | 3 | I2C-Ch3 | SEM_REG | 892 | 1 |  | 37C
ControlBoard | none | CB | 3 | I2C-Ch4 | I2C_PRSCL_LO_REG | 896 | 1 | SWB_0 1) M1 4ch I2C MUX TCA9546 (0xE8/0xE9) 2) M1.C0 Clk GEN - SI5363A (0xB0/0xB1) Clk GEN - SI5363A (0xB2/0xB3) Tray Catridge - EEPROM (0xA0/0xA1) 3) M1.C1 Clk GEN - SI5363A (0xB4/0xB5) Clk GEN - SI5363A (0xB6/0xB7) Clk GEN - SI5363A (0xB8/0xB9) Tray Catridge - EEPROM (0xA0/0xA1) 4) M1.C2 SWB EEPROM (0xA0/0xA1) | 380
ControlBoard | none | CB | 3 | I2C-Ch4 | I2C_PRSCL_HI_REG | 900 | 1 |  | 384
ControlBoard | none | CB | 3 | I2C-Ch4 | I2C_CTRL_REG | 904 | 1 |  | 388
ControlBoard | none | CB | 3 | I2C-Ch4 | I2C_TX_REG | 908 | 0 |  | 38C
ControlBoard | none | CB | 3 | I2C-Ch4 | I2C_RX_REG | 908 | 1 |  | 38C
ControlBoard | none | CB | 3 | I2C-Ch4 | I2C_CMD_REG | 912 | 0 |  | 390
ControlBoard | none | CB | 3 | I2C-Ch4 | I2C_STAT_REG | 912 | 1 |  | 390
ControlBoard | none | CB | 3 | I2C-Ch4 | I2C_MUX_SEL_REG | 916 | 1 |  | 394
ControlBoard | none | CB | 3 | I2C-Ch4 | I2C_RST_REG | 920 | 1 |  | 398
ControlBoard | none | CB | 3 | I2C-Ch4 | SEM_REG | 924 | 1 |  | 39C
ControlBoard | none | CB | 3 | I2C-Ch5 | I2C_PRSCL_LO_REG | 928 | 1 | SWB_1 1) M1 4ch I2C MUX TCA9546 (0xE8/0xE9) 2) M1.C0 Clk GEN - SI5363A (0xB0/0xB1) Clk GEN - SI5363A (0xB2/0xB3) Tray Catridge - EEPROM (0xA0/0xA1) 3) M1.C1 Clk GEN - SI5363A (0xB4/0xB5) Clk GEN - SI5363A (0xB6/0xB7) Clk GEN - SI5363A (0xB8/0xB9) Tray Catridge - EEPROM (0xA0/0xA1) 4) M1.C2 SWB EEPROM (0xA0/0xA1) | 3A0
ControlBoard | none | CB | 3 | I2C-Ch5 | I2C_PRSCL_HI_REG | 932 | 1 |  | 3A4
ControlBoard | none | CB | 3 | I2C-Ch5 | I2C_CTRL_REG | 936 | 1 |  | 3A8
ControlBoard | none | CB | 3 | I2C-Ch5 | I2C_TX_REG | 940 | 0 |  | 3AC
ControlBoard | none | CB | 3 | I2C-Ch5 | I2C_RX_REG | 940 | 1 |  | 3AC
ControlBoard | none | CB | 3 | I2C-Ch5 | I2C_CMD_REG | 944 | 0 |  | 3B0
ControlBoard | none | CB | 3 | I2C-Ch5 | I2C_STAT_REG | 944 | 1 |  | 3B0
ControlBoard | none | CB | 3 | I2C-Ch5 | I2C_MUX_SEL_REG | 948 | 1 |  | 3B4
ControlBoard | none | CB | 3 | I2C-Ch5 | I2C_RST_REG | 952 | 1 |  | 3B8
ControlBoard | none | CB | 3 | I2C-Ch5 | SEM_REG | 956 | 1 |  | 3BC
ControlBoard | none | CB | 3 | I2C-Ch6 | I2C_PRSCL_LO_REG | 960 | 1 | SWB_0 1) VRM - M29816 (0x40/0x41) 2) VRM - M2985B (0x42/0x43) 3) VRM - M2985B (0x44/0x45) 4) VRM - M2985B (0x46/0x47) 5) VRM - M2985B (0x48/0x49) | 3C0
ControlBoard | none | CB | 3 | I2C-Ch6 | I2C_PRSCL_HI_REG | 964 | 1 |  | 3C4
ControlBoard | none | CB | 3 | I2C-Ch6 | I2C_CTRL_REG | 968 | 1 |  | 3C8
ControlBoard | none | CB | 3 | I2C-Ch6 | I2C_TX_REG | 972 | 0 |  | 3CC
ControlBoard | none | CB | 3 | I2C-Ch6 | I2C_RX_REG | 972 | 1 |  | 3CC
ControlBoard | none | CB | 3 | I2C-Ch6 | I2C_CMD_REG | 976 | 0 |  | 3D0
ControlBoard | none | CB | 3 | I2C-Ch6 | I2C_STAT_REG | 976 | 1 |  | 3D0
ControlBoard | none | CB | 3 | I2C-Ch6 | I2C_MUX_SEL_REG | 980 | 1 |  | 3D4
ControlBoard | none | CB | 3 | I2C-Ch6 | I2C_RST_REG | 984 | 1 |  | 3D8
ControlBoard | none | CB | 3 | I2C-Ch6 | SEM_REG | 988 | 1 |  | 3DC
ControlBoard | none | CB | 3 | I2C-Ch7 | I2C_PRSCL_LO_REG | 992 | 1 | SWB_1 1) VRM - M29816 (0x40/0x41) 2) VRM - M2985B (0x42/0x43) 3) VRM - M2985B (0x44/0x45) 4) VRM - M2985B (0x46/0x47) 5) VRM - M2985B (0x48/0x49) | 3E0
ControlBoard | none | CB | 3 | I2C-Ch7 | I2C_PRSCL_HI_REG | 996 | 1 |  | 3E4
ControlBoard | none | CB | 3 | I2C-Ch7 | I2C_CTRL_REG | 1000 | 1 |  | 3E8
ControlBoard | none | CB | 3 | I2C-Ch7 | I2C_TX_REG | 1004 | 0 |  | 3EC
ControlBoard | none | CB | 3 | I2C-Ch7 | I2C_RX_REG | 1004 | 1 |  | 3EC
ControlBoard | none | CB | 3 | I2C-Ch7 | I2C_CMD_REG | 1008 | 0 |  | 3F0
ControlBoard | none | CB | 3 | I2C-Ch7 | I2C_STAT_REG | 1008 | 1 |  | 3F0
ControlBoard | none | CB | 3 | I2C-Ch7 | I2C_MUX_SEL_REG | 1012 | 1 |  | 3F4
ControlBoard | none | CB | 3 | I2C-Ch7 | I2C_RST_REG | 1016 | 1 |  | 3F8
ControlBoard | none | CB | 3 | I2C-Ch7 | SEM_REG | 1020 | 1 |  | 3FC
ControlBoard | none | CB | 3 | I2C-Ch8 | I2C_PRSCL_LO_REG | 1024 | 1 | SWB_0 1) VRM - M2985B (0x4A/0x4B) 2) VRM - M2985B (0x4C/0x4D) 3) VRM - M2985B (0x4E/0x4F) 4) VRM - M2985B (0x50/0x51) 5) VRM - M2985B (0x52/0x53) | 400
ControlBoard | none | CB | 3 | I2C-Ch8 | I2C_PRSCL_HI_REG | 1028 | 1 |  | 404
ControlBoard | none | CB | 3 | I2C-Ch8 | I2C_CTRL_REG | 1032 | 1 |  | 408
ControlBoard | none | CB | 3 | I2C-Ch8 | I2C_TX_REG | 1036 | 0 |  | 40C
ControlBoard | none | CB | 3 | I2C-Ch8 | I2C_RX_REG | 1036 | 1 |  | 40C
ControlBoard | none | CB | 3 | I2C-Ch8 | I2C_CMD_REG | 1040 | 0 |  | 410
ControlBoard | none | CB | 3 | I2C-Ch8 | I2C_STAT_REG | 1040 | 1 |  | 410
ControlBoard | none | CB | 3 | I2C-Ch8 | I2C_MUX_SEL_REG | 1044 | 1 |  | 414
ControlBoard | none | CB | 3 | I2C-Ch8 | I2C_RST_REG | 1048 | 1 |  | 418
ControlBoard | none | CB | 3 | I2C-Ch8 | SEM_REG | 1052 | 1 |  | 41C
ControlBoard | none | CB | 3 | I2C-Ch9 | I2C_PRSCL_LO_REG | 1056 | 1 | SWB_1 1) VRM - M2985B (0x4A/0x4B) 2) VRM - M2985B (0x4C/0x4D) 3) VRM - M2985B (0x4E/0x4F) 4) VRM - M2985B (0x50/0x51) 5) VRM - M2985B (0x52/0x53) | 420
ControlBoard | none | CB | 3 | I2C-Ch9 | I2C_PRSCL_HI_REG | 1060 | 1 |  | 424
ControlBoard | none | CB | 3 | I2C-Ch9 | I2C_CTRL_REG | 1064 | 1 |  | 428
ControlBoard | none | CB | 3 | I2C-Ch9 | I2C_TX_REG | 1068 | 0 |  | 42C
ControlBoard | none | CB | 3 | I2C-Ch9 | I2C_RX_REG | 1068 | 1 |  | 42C
ControlBoard | none | CB | 3 | I2C-Ch9 | I2C_CMD_REG | 1072 | 0 |  | 430
ControlBoard | none | CB | 3 | I2C-Ch9 | I2C_STAT_REG | 1072 | 1 |  | 430
ControlBoard | none | CB | 3 | I2C-Ch9 | I2C_MUX_SEL_REG | 1076 | 1 |  | 434
ControlBoard | none | CB | 3 | I2C-Ch9 | I2C_RST_REG | 1080 | 1 |  | 438
ControlBoard | none | CB | 3 | I2C-Ch9 | SEM_REG | 1084 | 1 |  | 43C
ControlBoard | none | CB | 3 | I2C-Ch10 | I2C_PRSCL_LO_REG | 1088 | 1 | 1) M0 2ch I2C MUX - TCA9543 (0xE1/0xE0) 2) M0.C0 Clk Buf - 9DBL0452 (0xD6/0xD7) M0.C0 Clk Buf - 9DBL0452 (0xDA/0xDB) 3) M1.C1 Fan Ctrl - MAX31790 (0x40/0x41) Temp Sensor - TMP75 (0x90/0x91) Temp Sensor - TMP75 (0x92/0x93) Temp Sensor - TM432 (0x98/0x99) | 440
ControlBoard | none | CB | 3 | I2C-Ch10 | I2C_PRSCL_HI_REG | 1092 | 1 |  | 444
ControlBoard | none | CB | 3 | I2C-Ch10 | I2C_CTRL_REG | 1096 | 1 |  | 448
ControlBoard | none | CB | 3 | I2C-Ch10 | I2C_TX_REG | 1100 | 0 |  | 44C
ControlBoard | none | CB | 3 | I2C-Ch10 | I2C_RX_REG | 1100 | 1 |  | 44C
ControlBoard | none | CB | 3 | I2C-Ch10 | I2C_CMD_REG | 1104 | 0 |  | 450
ControlBoard | none | CB | 3 | I2C-Ch10 | I2C_STAT_REG | 1104 | 1 |  | 450
ControlBoard | none | CB | 3 | I2C-Ch10 | I2C_MUX_SEL_REG | 1108 | 1 |  | 454
ControlBoard | none | CB | 3 | I2C-Ch10 | I2C_RST_REG | 1112 | 1 |  | 458
ControlBoard | none | CB | 3 | I2C-Ch10 | SEM_REG | 1116 | 1 |  | 45C
ControlBoard | none | CB | 3 | I2C-Ch11 | I2C_PRSCL_LO_REG | 1120 | 1 | 1) Fan Ctrl - MAX31790 (0x40/0x41) | 460
ControlBoard | none | CB | 3 | I2C-Ch11 | I2C_PRSCL_HI_REG | 1124 | 1 |  | 464
ControlBoard | none | CB | 3 | I2C-Ch11 | I2C_CTRL_REG | 1128 | 1 |  | 468
ControlBoard | none | CB | 3 | I2C-Ch11 | I2C_TX_REG | 1132 | 0 |  | 46C
ControlBoard | none | CB | 3 | I2C-Ch11 | I2C_RX_REG | 1132 | 1 |  | 46C
ControlBoard | none | CB | 3 | I2C-Ch11 | I2C_CMD_REG | 1136 | 0 |  | 470
ControlBoard | none | CB | 3 | I2C-Ch11 | I2C_STAT_REG | 1136 | 1 |  | 470
ControlBoard | none | CB | 3 | I2C-Ch11 | I2C_MUX_SEL_REG | 1140 | 1 |  | 474
ControlBoard | none | CB | 3 | I2C-Ch11 | I2C_RST_REG | 1144 | 1 |  | 478
ControlBoard | none | CB | 3 | I2C-Ch11 | SEM_REG | 1148 | 1 |  | 47C
ControlBoard | none | CB | 3 | I2C-Ch12 | I2C_PRSCL_LO_REG | 1152 | 1 | 1) ADC leakage - ADC128D818 (0x3E/0x3F) | 480
ControlBoard | none | CB | 3 | I2C-Ch12 | I2C_PRSCL_HI_REG | 1156 | 1 |  | 484
ControlBoard | none | CB | 3 | I2C-Ch12 | I2C_CTRL_REG | 1160 | 1 |  | 488
ControlBoard | none | CB | 3 | I2C-Ch12 | I2C_TX_REG | 1164 | 0 |  | 48C
ControlBoard | none | CB | 3 | I2C-Ch12 | I2C_RX_REG | 1164 | 1 |  | 48C
ControlBoard | none | CB | 3 | I2C-Ch12 | I2C_CMD_REG | 1168 | 0 |  | 490
ControlBoard | none | CB | 3 | I2C-Ch12 | I2C_STAT_REG | 1168 | 1 |  | 490
ControlBoard | none | CB | 3 | I2C-Ch12 | I2C_MUX_SEL_REG | 1172 | 1 |  | 494
ControlBoard | none | CB | 3 | I2C-Ch12 | I2C_RST_REG | 1176 | 1 |  | 498
ControlBoard | none | CB | 3 | I2C-Ch12 | SEM_REG | 1180 | 1 |  | 49C
ControlBoard | none | CB | 3 | I2C-Ch13 | I2C_PRSCL_LO_REG | 1184 | 1 | 1) NFC SM-MFAD4-C02 (0x50/0x51) | 4A0
ControlBoard | none | CB | 3 | I2C-Ch13 | I2C_PRSCL_HI_REG | 1188 | 1 |  | 4A4
ControlBoard | none | CB | 3 | I2C-Ch13 | I2C_CTRL_REG | 1192 | 1 |  | 4A8
ControlBoard | none | CB | 3 | I2C-Ch13 | I2C_TX_REG | 1196 | 0 |  | 4AC
ControlBoard | none | CB | 3 | I2C-Ch13 | I2C_RX_REG | 1196 | 1 |  | 4AC
ControlBoard | none | CB | 3 | I2C-Ch13 | I2C_CMD_REG | 1200 | 0 |  | 4B0
ControlBoard | none | CB | 3 | I2C-Ch13 | I2C_STAT_REG | 1200 | 1 |  | 4B0
ControlBoard | none | CB | 3 | I2C-Ch13 | I2C_MUX_SEL_REG | 1204 | 1 |  | 4B4
ControlBoard | none | CB | 3 | I2C-Ch13 | I2C_RST_REG | 1208 | 1 |  | 4B8
ControlBoard | none | CB | 3 | I2C-Ch13 | SEM_REG | 1212 | 1 |  | 4BC
ControlBoard | none | CB | 3 | I2C-Ch14 | I2C_PRSCL_LO_REG | 1216 | 1 | 1) M1 2ch I2C MUX - TCA9543 (0xE1/0xE0) 2) M1.C0 QSFP28.P1 Xcvr (0xA1/0xA0) 3) M1.C1 QSFP28.P2 Xcvr (0xA1/0xA0) | 4C0
ControlBoard | none | CB | 3 | I2C-Ch14 | I2C_PRSCL_HI_REG | 1220 | 1 |  | 4C4
ControlBoard | none | CB | 3 | I2C-Ch14 | I2C_CTRL_REG | 1224 | 1 |  | 4C8
ControlBoard | none | CB | 3 | I2C-Ch14 | I2C_TX_REG | 1228 | 0 |  | 4CC
ControlBoard | none | CB | 3 | I2C-Ch14 | I2C_RX_REG | 1228 | 1 |  | 4CC
ControlBoard | none | CB | 3 | I2C-Ch14 | I2C_CMD_REG | 1232 | 0 |  | 4D0
ControlBoard | none | CB | 3 | I2C-Ch14 | I2C_STAT_REG | 1232 | 1 |  | 4D0
ControlBoard | none | CB | 3 | I2C-Ch14 | I2C_MUX_SEL_REG | 1236 | 1 |  | 4D4
ControlBoard | none | CB | 3 | I2C-Ch14 | I2C_RST_REG | 1240 | 1 |  | 4D8
ControlBoard | none | CB | 3 | I2C-Ch14 | SEM_REG | 1244 | 1 |  | 4DC
ControlBoard | none | CB | 3 | I2C-Ch15 | I2C_PRSCL_LO_REG | 1248 | 1 | 1) Fan1 EFUSE - STEF48H28 (0x20/0x21) 2) Fan2 EFUSE - STEF48H28 (0x22/0x23) 3) Fan3 EFUSE - STEF48H28 (0x80/0x81) | 4E0
ControlBoard | none | CB | 3 | I2C-Ch15 | I2C_PRSCL_HI_REG | 1252 | 1 |  | 4E4
ControlBoard | none | CB | 3 | I2C-Ch15 | I2C_CTRL_REG | 1256 | 1 |  | 4E8
ControlBoard | none | CB | 3 | I2C-Ch15 | I2C_TX_REG | 1260 | 0 |  | 4EC
ControlBoard | none | CB | 3 | I2C-Ch15 | I2C_RX_REG | 1260 | 1 |  | 4EC
ControlBoard | none | CB | 3 | I2C-Ch15 | I2C_CMD_REG | 1264 | 0 |  | 4F0
ControlBoard | none | CB | 3 | I2C-Ch15 | I2C_STAT_REG | 1264 | 1 |  | 4F0
ControlBoard | none | CB | 3 | I2C-Ch15 | I2C_MUX_SEL_REG | 1268 | 1 |  | 4F4
ControlBoard | none | CB | 3 | I2C-Ch15 | I2C_RST_REG | 1272 | 1 |  | 4F8
ControlBoard | none | CB | 3 | I2C-Ch15 | SEM_REG | 1276 | 1 |  | 4FC
ControlBoard | none | CB | 3 | I2C-Ch16 | I2C_PRSCL_LO_REG | 1280 | 1 | 1) 1G PHY - I210 Ethernet Controller (0x92/0x93) | 500
ControlBoard | none | CB | 3 | I2C-Ch16 | I2C_PRSCL_HI_REG | 1284 | 1 |  | 504
ControlBoard | none | CB | 3 | I2C-Ch16 | I2C_CTRL_REG | 1288 | 1 |  | 508
ControlBoard | none | CB | 3 | I2C-Ch16 | I2C_TX_REG | 1292 | 0 |  | 50C
ControlBoard | none | CB | 3 | I2C-Ch16 | I2C_RX_REG | 1292 | 1 |  | 50C
ControlBoard | none | CB | 3 | I2C-Ch16 | I2C_CMD_REG | 1296 | 0 |  | 510
ControlBoard | none | CB | 3 | I2C-Ch16 | I2C_STAT_REG | 1296 | 1 |  | 510
ControlBoard | none | CB | 3 | I2C-Ch16 | I2C_MUX_SEL_REG | 1300 | 1 |  | 514
ControlBoard | none | CB | 3 | I2C-Ch16 | I2C_RST_REG | 1304 | 1 |  | 518
ControlBoard | none | CB | 3 | I2C-Ch16 | SEM_REG | 1308 | 1 |  | 51C
ControlBoard | none | CB | 3 | I2C-Ch17 | I2C_PRSCL_LO_REG | 1312 | 1 | 1) Chassis EEPROM (0x50/0x51/0x52/0x53) 2) Diag EEPROM (0x57) 3) MGIN CHIP1- (0xB8/0xB9) MGIN CHIP2- (0xBC/0xBD) MGIN CHIP3- (0xC4/0xC5) MGIN CHIP4- (0xC8/0xC9) | 520
ControlBoard | none | CB | 3 | I2C-Ch17 | I2C_PRSCL_HI_REG | 1316 | 1 |  | 524
ControlBoard | none | CB | 3 | I2C-Ch17 | I2C_CTRL_REG | 1320 | 1 |  | 528
ControlBoard | none | CB | 3 | I2C-Ch17 | I2C_TX_REG | 1324 | 0 |  | 52C
ControlBoard | none | CB | 3 | I2C-Ch17 | I2C_RX_REG | 1324 | 1 |  | 52C
ControlBoard | none | CB | 3 | I2C-Ch17 | I2C_CMD_REG | 1328 | 0 |  | 530
ControlBoard | none | CB | 3 | I2C-Ch17 | I2C_STAT_REG | 1328 | 1 |  | 530
ControlBoard | none | CB | 3 | I2C-Ch17 | I2C_MUX_SEL_REG | 1332 | 1 |  | 534
ControlBoard | none | CB | 3 | I2C-Ch17 | I2C_RST_REG | 1336 | 1 |  | 538
ControlBoard | none | CB | 3 | I2C-Ch17 | SEM_REG | 1340 | 1 |  | 53C
ControlBoard | none | CB | 3 | RSVD | RSVD | 1344 | 144 |  | 540
ControlBoard | none | CB | 3 | VI2C-ICB-Ch0 | I2C_PRSCL_LO_REG | 1920 | 1 | Mapped to ICBX_X VI2C_DEV_ID 8'h21 | 780
ControlBoard | none | CB | 3 | VI2C-ICB-Ch0 | I2C_PRSCL_HI_REG | 1924 | 1 | 1) PDB Fan Controller | 784
ControlBoard | none | CB | 3 | VI2C-ICB-Ch0 | I2C_CTRL_REG | 1928 | 1 |  | 788
ControlBoard | none | CB | 3 | VI2C-ICB-Ch0 | I2C_TX_REG | 1932 | 0 |  | 78C
ControlBoard | none | CB | 3 | VI2C-ICB-Ch0 | I2C_RX_REG | 1932 | 1 |  | 78C
ControlBoard | none | CB | 3 | VI2C-ICB-Ch0 | I2C_CMD_REG | 1936 | 0 |  | 790
ControlBoard | none | CB | 3 | VI2C-ICB-Ch0 | I2C_STAT_REG | 1936 | 1 |  | 790
ControlBoard | none | CB | 3 | VI2C-ICB-Ch0 | I2C_MUX_SEL_REG | 1940 | 1 |  | 794
ControlBoard | none | CB | 3 | VI2C-ICB-Ch0 | I2C_RST_REG | 1944 | 1 |  | 798
ControlBoard | none | CB | 3 | VI2C-ICB-Ch0 | RSVD | 1948 | 1 |  | 79C
ControlBoard | none | CB | 3 | VI2C-ICB-Ch1 | I2C_PRSCL_LO_REG | 1952 | 1 | Mapped to ICBX_X VI2C_DEV_ID 8'h23 | 7A0
ControlBoard | none | CB | 3 | VI2C-ICB-Ch1 | I2C_PRSCL_HI_REG | 1956 | 1 | 1) PDB EEPROM | 7A4
ControlBoard | none | CB | 3 | VI2C-ICB-Ch1 | I2C_CTRL_REG | 1960 | 1 |  | 7A8
ControlBoard | none | CB | 3 | VI2C-ICB-Ch1 | I2C_TX_REG | 1964 | 0 |  | 7AC
ControlBoard | none | CB | 3 | VI2C-ICB-Ch1 | I2C_RX_REG | 1964 | 1 |  | 7AC
ControlBoard | none | CB | 3 | VI2C-ICB-Ch1 | I2C_CMD_REG | 1968 | 0 |  | 7B0
ControlBoard | none | CB | 3 | VI2C-ICB-Ch1 | I2C_STAT_REG | 1968 | 1 |  | 7B0
ControlBoard | none | CB | 3 | VI2C-ICB-Ch1 | I2C_MUX_SEL_REG | 1972 | 1 |  | 7B4
ControlBoard | none | CB | 3 | VI2C-ICB-Ch1 | I2C_RST_REG | 1976 | 1 |  | 7B8
ControlBoard | none | CB | 3 | VI2C-ICB-Ch1 | RSVD | 1980 | 1 |  | 7BC
ControlBoard | none | CB | 3 | VI2C-ICB-Ch2 | I2C_PRSCL_LO_REG | 1984 | 1 | Mapped to ICBX_X VI2C_DEV_ID 8'h25 | 7C0
ControlBoard | none | CB | 3 | VI2C-ICB-Ch2 | I2C_PRSCL_HI_REG | 1988 | 1 | 1) PDB external temperature sensors | 7C4
ControlBoard | none | CB | 3 | VI2C-ICB-Ch2 | I2C_CTRL_REG | 1992 | 1 |  | 7C8
ControlBoard | none | CB | 3 | VI2C-ICB-Ch2 | I2C_TX_REG | 1996 | 0 |  | 7CC
ControlBoard | none | CB | 3 | VI2C-ICB-Ch2 | I2C_RX_REG | 1996 | 1 |  | 7CC
ControlBoard | none | CB | 3 | VI2C-ICB-Ch2 | I2C_CMD_REG | 2000 | 0 |  | 7D0
ControlBoard | none | CB | 3 | VI2C-ICB-Ch2 | I2C_STAT_REG | 2000 | 1 |  | 7D0
ControlBoard | none | CB | 3 | VI2C-ICB-Ch2 | I2C_MUX_SEL_REG | 2004 | 1 |  | 7D4
ControlBoard | none | CB | 3 | VI2C-ICB-Ch2 | I2C_RST_REG | 2008 | 1 |  | 7D8
ControlBoard | none | CB | 3 | VI2C-ICB-Ch2 | RSVD | 2012 | 1 |  | 7DC
ControlBoard | none | CB | 3 | VI2C-ICB-Ch3 | I2C_PRSCL_LO_REG | 2016 | 1 | Mapped to ICBX_X VI2C_DEV_ID 8'h27 | 7E0
ControlBoard | none | CB | 3 | VI2C-ICB-Ch3 | I2C_PRSCL_HI_REG | 2020 | 1 | 1) Hotswap controller | 7E4
ControlBoard | none | CB | 3 | VI2C-ICB-Ch3 | I2C_CTRL_REG | 2024 | 1 |  | 7E8
ControlBoard | none | CB | 3 | VI2C-ICB-Ch3 | I2C_TX_REG | 2028 | 0 |  | 7EC
ControlBoard | none | CB | 3 | VI2C-ICB-Ch3 | I2C_RX_REG | 2028 | 1 |  | 7EC
ControlBoard | none | CB | 3 | VI2C-ICB-Ch3 | I2C_CMD_REG | 2032 | 0 |  | 7F0
ControlBoard | none | CB | 3 | VI2C-ICB-Ch3 | I2C_STAT_REG | 2032 | 1 |  | 7F0
ControlBoard | none | CB | 3 | VI2C-ICB-Ch3 | I2C_MUX_SEL_REG | 2036 | 1 |  | 7F4
ControlBoard | none | CB | 3 | VI2C-ICB-Ch3 | I2C_RST_REG | 2040 | 1 |  | 7F8
ControlBoard | none | CB | 3 | VI2C-ICB-Ch3 | RSVD | 2044 | 1 |  | 7FC
ControlBoard | none | CB | 3 | VI2C-ICB-Ch4 | I2C_PRSCL_LO_REG | 2048 | 1 | Mapped to ICBX_X VI2C_DEV_ID 8'h29 | 800
ControlBoard | none | CB | 3 | VI2C-ICB-Ch4 | I2C_PRSCL_HI_REG | 2052 | 1 | 1) Power bricks and EFUSE | 804
ControlBoard | none | CB | 3 | VI2C-ICB-Ch4 | I2C_CTRL_REG | 2056 | 1 |  | 808
ControlBoard | none | CB | 3 | VI2C-ICB-Ch4 | I2C_TX_REG | 2060 | 0 |  | 80C
ControlBoard | none | CB | 3 | VI2C-ICB-Ch4 | I2C_RX_REG | 2060 | 1 |  | 80C
ControlBoard | none | CB | 3 | VI2C-ICB-Ch4 | I2C_CMD_REG | 2064 | 0 |  | 810
ControlBoard | none | CB | 3 | VI2C-ICB-Ch4 | I2C_STAT_REG | 2064 | 1 |  | 810
ControlBoard | none | CB | 3 | VI2C-ICB-Ch4 | I2C_MUX_SEL_REG | 2068 | 1 |  | 814
ControlBoard | none | CB | 3 | VI2C-ICB-Ch4 | I2C_RST_REG | 2072 | 1 |  | 818
ControlBoard | none | CB | 3 | VI2C-ICB-Ch4 | RSVD | 2076 | 1 |  | 81C
ControlBoard | none | CB | 3 | RSVD | RSVD | 2080 | 1 |  | 820
none | none | none | none | none | none |  |  | Start of next device
SwitchBoard | none | SWB | none | GEN & ID | FPGA_REV_ID_REG | 0 | 1 |  | 0
SwitchBoard | none | SWB | none | GEN & ID | RSVD | 4 | 1 |  | 4
SwitchBoard | none | SWB | none | GEN & ID | RSVD | 8 | 1 |  | 8
SwitchBoard | none | SWB | none | GEN & ID | SWB_INFO_REG | 12 | 1 |  | C
SwitchBoard | none | SWB | none | GEN & ID | RSVD | 16 | 1 |  | 10
SwitchBoard | none | SWB | none | GEN & ID | RSVD | 20 | 11 |  | 14
SwitchBoard | none | SWB | none | GEN & ID | RSVD | 64 | 16 |  | 40
SwitchBoard | none | SWB | none | FPGA Reconfig | FPGA_RECONFIG_CTRL_REG | 128 | 1 |  | 80
SwitchBoard | none | SWB | none | FPGA Reconfig | FPGA_RECONFIG_STAT_REG | 132 | 1 |  | 84
SwitchBoard | none | SWB | none | FPGA Reconfig | RSVD | 136 | 6 |  | 88
SwitchBoard | none | SWB | none | FPGA Reconfig | RSVD | 160 | 1 |  | A0
SwitchBoard | none | SWB | none | FPGA Reconfig | RSVD | 164 | 1 |  | A4
SwitchBoard | none | SWB | none | FPGA Reconfig | RSVD | 168 | 6 |  | A8
SwitchBoard | none | SWB | none | Scratchpad | SCRTCH_0_REG | 192 | 1 |  | C0
SwitchBoard | none | SWB | none | Scratchpad | SCRTCH_1_REG | 196 | 1 |  | C4
SwitchBoard | none | SWB | none | Scratchpad | SCRTCH_2_REG | 200 | 1 |  | C8
SwitchBoard | none | SWB | none | Scratchpad | SCRTCH_3_REG | 204 | 1 |  | CC
SwitchBoard | none | SWB | none | Scratchpad | RSVD | 208 | 12 |  | D0
SwitchBoard | none | SWB | none | MSI INT | RSVD | 256 | 96 |  | 100
SwitchBoard | none | SWB | none | Mailbox | RSVD | 640 | 32 |  | 280
SwitchBoard | none | SWB | none | Power | RSVD | 768 | 1 |  | 300
SwitchBoard | none | SWB | none | Power | PWR_STAT_REG | 772 | 1 |  | 304
SwitchBoard | none | SWB | none | Power | PWR_STAT_PLRTY_REG | 776 | 1 |  | 308
SwitchBoard | none | SWB | none | Power | PWR_STAT_EDG_LVL_REG | 780 | 1 |  | 30C
SwitchBoard | none | SWB | none | Power | PWR_STAT_INT_EN_REG | 784 | 1 |  | 310
SwitchBoard | none | SWB | none | Power | PWR_STAT_INT_STAT_REG | 788 | 1 |  | 314
SwitchBoard | none | SWB | none | Power | PWR_STAT_INT_CLR_REG | 792 | 1 |  | 318
SwitchBoard | none | SWB | none | Power | SEM_REG | 796 | 1 |  | 31C
SwitchBoard | none | SWB | none | Power | RSVD | 800 | 8 |  | 320
SwitchBoard | none | SWB | none | Speed Sense | RSVD | 832 | 1 |  | 340
SwitchBoard | none | SWB | none | Speed Sense | RSVD | 836 | 1 |  | 344
SwitchBoard | none | SWB | none | Speed Sense | RSVD | 840 | 14 |  | 348
SwitchBoard | none | SWB | none | CB | CB_CTRL_REG | 896 | 1 |  | 380
SwitchBoard | none | SWB | none | CB | CB_STAT_REG | 900 | 1 |  | 384
SwitchBoard | none | SWB | none | CB | CB_STAT_PLRTY_REG | 904 | 1 |  | 388
SwitchBoard | none | SWB | none | CB | CB_STAT_EDG_LVL_REG | 908 | 1 |  | 38C
SwitchBoard | none | SWB | none | CB | CB_STAT_INT_EN_REG | 912 | 1 |  | 390
SwitchBoard | none | SWB | none | CB | CB_STAT_INT_STAT_REG | 916 | 1 |  | 394
SwitchBoard | none | SWB | none | CB | CB_STAT_INT_CLR_REG | 920 | 1 |  | 398
SwitchBoard | none | SWB | none | CB | SEM_REG | 924 | 1 |  | 39C
SwitchBoard | none | SWB | none | CB | RSVD | 928 | 8 |  | 3A0
SwitchBoard | none | SWB | none | ASIC | ASIC_CTRL_REG | 960 | 1 |  | 3C0
SwitchBoard | none | SWB | none | ASIC | ASIC_STAT_REG | 964 | 1 |  | 3C4
SwitchBoard | none | SWB | none | ASIC | ASIC_STAT_PLRTY_REG | 968 | 1 |  | 3C8
SwitchBoard | none | SWB | none | ASIC | ASIC_STAT_EDG_LVL_REG | 972 | 1 |  | 3CC
SwitchBoard | none | SWB | none | ASIC | ASIC_STAT_INT_EN_REG | 976 | 1 |  | 3D0
SwitchBoard | none | SWB | none | ASIC | ASIC_STAT_INT_STAT_REG | 980 | 1 |  | 3D4
SwitchBoard | none | SWB | none | ASIC | ASIC_STAT_INT_CLR_REG | 984 | 1 |  | 3D8
SwitchBoard | none | SWB | none | ASIC | SEM_REG | 988 | 1 |  | 3DC
SwitchBoard | none | SWB | none | ASIC | RSVD | 992 | 8 |  | 3E0
SwitchBoard | none | SWB | none | Retimer | RTM_CTRL_REG | 1024 | 1 |  | 400
SwitchBoard | none | SWB | none | Retimer | RSVD | 1028 | 1 |  | 404
SwitchBoard | none | SWB | none | Retimer | RSVD | 1032 | 1 |  | 408
SwitchBoard | none | SWB | none | Retimer | RSVD | 1036 | 1 |  | 40C
SwitchBoard | none | SWB | none | Retimer | RSVD | 1040 | 1 |  | 410
SwitchBoard | none | SWB | none | Retimer | RSVD | 1044 | 1 |  | 414
SwitchBoard | none | SWB | none | Retimer | RSVD | 1048 | 1 |  | 418
SwitchBoard | none | SWB | none | Retimer | RSVD | 1052 | 1 |  | 41C
SwitchBoard | none | SWB | none | Retimer | RSVD | 1056 | 8 |  | 420
SwitchBoard | none | SWB | none | Thermal | RSVD | 1088 | 1 |  | 440
SwitchBoard | none | SWB | none | Thermal | THRM_STAT_REG | 1092 | 1 |  | 444
SwitchBoard | none | SWB | none | Thermal | THRM_STAT_PLRTY_REG | 1096 | 1 |  | 448
SwitchBoard | none | SWB | none | Thermal | THRM_STAT_EDG_LVL_REG | 1100 | 1 |  | 44C
SwitchBoard | none | SWB | none | Thermal | THRM_STAT_INT_EN_REG | 1104 | 1 |  | 450
SwitchBoard | none | SWB | none | Thermal | THRM_STAT_INT_STAT_REG | 1108 | 1 |  | 454
SwitchBoard | none | SWB | none | Thermal | THRM_STAT_INT_CLR_REG | 1112 | 1 |  | 458
SwitchBoard | none | SWB | none | Thermal | SEM_REG | 1116 | 1 |  | 45C
SwitchBoard | none | SWB | none | Thermal | RSVD | 1120 | 8 |  | 460
SwitchBoard | none | SWB | none | RSVD | RSVD | 1152 | 128 |  | 480
SwitchBoard | none | SWB | none | Other Dev ctrl-stat-int | RSVD | 1664 | 1 |  | 680
SwitchBoard | none | SWB | none | Other Dev ctrl-stat-int | RSVD | 1668 | 1 |  | 684
SwitchBoard | none | SWB | none | Other Dev ctrl-stat-int | RSVD | 1672 | 1 |  | 688
SwitchBoard | none | SWB | none | Other Dev ctrl-stat-int | EN_ACCSS_PRTCTD_REG | 1676 | 1 |  | 68C
SwitchBoard | none | SWB | none | Other Dev ctrl-stat-int | I2C_MUX_RST_REG | 1680 | 12 |  | 690
SwitchBoard | none | SWB | none | Other Dev ctrl-stat-int | SPI_MUX_REG | 1728 | 1 |  | 6C0
SwitchBoard | none | SWB | none | Other Dev ctrl-stat-int | RSVD | 1732 | 1 |  | 6C4
SwitchBoard | none | SWB | none | RSVD | RSVD | 1736 | 270 |  | 6C8
SwitchBoard | none | SWB | none | Flash Write Protect | FLSH_CTRL_REG | 2816 | 1 |  | B00
SwitchBoard | none | SWB | none | Flash Write Protect | RSVD | 2820 | 31 |  | B04
SwitchBoard | none | SWB | none | LED | RSVD | 2944 | 32 |  | B80
SwitchBoard | none | SWB | none | Debug & Test | RSVD | 3072 | 1 |  | C00
SwitchBoard | none | SWB | none | Debug & Test | RSVD | 3076 | 1 |  | C04
SwitchBoard | none | SWB | none | Debug & Test | TND_PWR_CTRL_0_REG | 3080 | 1 |  | C08
SwitchBoard | none | SWB | none | Debug & Test | TND_PWR_CTRL_1_REG | 3084 | 1 |  | C0C
SwitchBoard | none | SWB | none | Debug & Test | TND_PWR_STAT_0_REG | 3088 | 1 |  | C10
SwitchBoard | none | SWB | none | Debug & Test | TND_PWR_STAT_1_REG | 3092 | 1 |  | C14
SwitchBoard | none | SWB | none | Debug & Test | TND_PWR_STAT_2_REG | 3096 | 1 |  | C18
SwitchBoard | none | SWB | none | Debug & Test | TND_PWR_STAT_3_REG | 3100 | 1 |  | C1C
SwitchBoard | none | SWB | none | Debug & Test | TND_CB_GPIO_CTRL_REG | 3104 | 1 |  | C20
SwitchBoard | none | SWB | none | Debug & Test | TND_CB_GPIO_STAT_REG | 3108 | 1 |  | C24
SwitchBoard | none | SWB | none | Debug & Test | TND_CB_GPIO_DIR_CTRL_REG | 3112 | 1 |  | C28
SwitchBoard | none | SWB | none | Debug & Test | RSVD | 3116 | 89 |  | C2C
SwitchBoard | none | SWB | none | Reset Stat | RST_CAUSE_REG | 3472 | 1 |  | D90
SwitchBoard | none | SWB | none | Reset Stat | RSVD | 3476 | 31 |  | D94
SwitchBoard | none | SWB | none | RSVD | RSVD | 3600 | 56 |  | E10
none | none | none | none | none | none | none | none | Start of next device
PDB | none | ICB | none | GEN & ID | FPGA_REV_ID_REG | 0 | 1 | ICB_BP FPGA revision & Id register | 0
PDB | none | ICB | none | GEN & ID | RSVD | 4 | 1 |  | 4
PDB | none | ICB | none | GEN & ID | RSVD | 8 | 1 |  | 8
PDB | none | ICB | none | GEN & ID | RSVD | 12 | 1 |  | C
PDB | none | ICB | none | GEN & ID | RSVD | 16 | 28 |  | 10
PDB | none | ICB | none | FPGA Reconfig | FPGA_RECONFIG_CTRL_REG | 128 | 1 |  | 80
PDB | none | ICB | none | FPGA Reconfig | FPGA_RECONFIG_STAT_REG | 132 | 1 |  | 84
PDB | none | ICB | none | FPGA Reconfig | RSVD | 136 | 14 |  | 88
PDB | none | ICB | none | Scratchpad | SCRTCH_0_REG | 192 | 1 |  | C0
PDB | none | ICB | none | Scratchpad | SCRTCH_1_REG | 196 | 1 |  | C4
PDB | none | ICB | none | Scratchpad | SCRTCH_2_REG | 200 | 1 |  | C8
PDB | none | ICB | none | Scratchpad | SCRTCH_3_REG | 204 | 1 |  | CC
PDB | none | ICB | none | Scratchpad | RSVD | 208 | 12 |  | D0
PDB | none | ICB | none | MSI INT | RSVD | 256 | 96 |  | 100
PDB | none | ICB | none | Mailbox | RSVD | 640 | 32 |  | 280
PDB | none | ICB | none | Power ctrl-stat-int | PWR_CTRL_REG | 768 | 1 |  | 300
PDB | none | ICB | none | Power ctrl-stat-int | PWR_STAT_REG | 772 | 1 |  | 304
PDB | none | ICB | none | Power ctrl-stat-int | PWR_STAT_PLRTY_REG | 776 | 1 |  | 308
PDB | none | ICB | none | Power ctrl-stat-int | PWR_STAT_EDG_LVL_REG | 780 | 1 |  | 30C
PDB | none | ICB | none | Power ctrl-stat-int | PWR_STAT_INT_EN_REG | 784 | 1 |  | 310
PDB | none | ICB | none | Power ctrl-stat-int | PWR_STAT_INT_STAT_REG | 788 | 1 |  | 314
PDB | none | ICB | none | Power ctrl-stat-int | PWR_STAT_INT_CLR_REG | 792 | 1 |  | 318
PDB | none | ICB | none | Power ctrl-stat-int | SEM_REG | 796 | 1 |  | 31C
PDB | none | ICB | none | Power ctrl-stat-int | RSVD | 800 | 8 |  | 320
PDB | none | ICB | none | Fan ctrl-stat-int | FAN_CTRL_REG | 832 | 1 |  | 340
PDB | none | ICB | none | Fan ctrl-stat-int | FAN_STAT_REG | 836 | 1 |  | 344
PDB | none | ICB | none | Fan ctrl-stat-int | FAN_STAT_PLRTY_REG | 840 | 1 |  | 348
PDB | none | ICB | none | Fan ctrl-stat-int | FAN_STAT_EDG_LVL_REG | 844 | 1 |  | 34C
PDB | none | ICB | none | Fan ctrl-stat-int | FAN_STAT_INT_EN_REG | 848 | 1 |  | 350
PDB | none | ICB | none | Fan ctrl-stat-int | FAN_STAT_INT_STAT_REG | 852 | 1 |  | 354
PDB | none | ICB | none | Fan ctrl-stat-int | FAN_STAT_INT_CLR_REG | 856 | 1 |  | 358
PDB | none | ICB | none | Fan ctrl-stat-int | SEM_REG | 860 | 1 |  | 35C
PDB | none | ICB | none | Thermal | RSVD | 864 | 1 |  | 360
PDB | none | ICB | none | Thermal | THRM_STAT_REG | 868 | 1 |  | 364
PDB | none | ICB | none | Thermal | THRM_STAT_PLRTY_REG | 872 | 1 |  | 368
PDB | none | ICB | none | Thermal | THRM_STAT_EDG_LVL_REG | 876 | 1 |  | 36C
PDB | none | ICB | none | Thermal | THRM_STAT_INT_EN_REG | 880 | 1 |  | 370
PDB | none | ICB | none | Thermal | THRM_STAT_INT_STAT_REG | 884 | 1 |  | 374
PDB | none | ICB | none | Thermal | THRM_STAT_INT_CLR_REG | 888 | 1 |  | 378
PDB | none | ICB | none | Thermal | SEM_REG | 892 | 1 |  | 37C
PDB | none | ICB | none | Thermal | RSVD | 896 | 8 |  | 380
PDB | none | ICB | none | RSVD | RSVD | 928 | 184 |  | 3A0
PDB | none | ICB | none | Other Dev ctrl-stat-int | RSVD | 1664 | 1 |  | 680
PDB | none | ICB | none | Other Dev ctrl-stat-int | RSVD | 1668 | 1 |  | 684
PDB | none | ICB | none | Other Dev ctrl-stat-int | RSVD | 1672 | 1 |  | 688
PDB | none | ICB | none | Other Dev ctrl-stat-int | EN_ACCSS_PRTCTD_REG | 1676 | 1 |  | 68C
PDB | none | ICB | none | Other Dev ctrl-stat-int | I2C_MUX_RST_REG | 1680 | 1 |  | 690
PDB | none | ICB | none | Other Dev ctrl-stat-int | RSVD | 1684 | 12 |  | 694
PDB | none | ICB | none | Other Dev ctrl-stat-int | RSVD | 1732 | 1 |  | 6C4
PDB | none | ICB | none | RSVD | RSVD | 1736 | 270 |  | 6C8
PDB | none | ICB | none | Flash Write Protect | FLSH_CTRL_REG | 2816 | 1 |  | B00
PDB | none | ICB | none | Flash Write Protect | RSVD | 2820 | 31 |  | B04
PDB | none | ICB | none | LED | LED_SYNC_REG | 2944 | 1 |  | B80
PDB | none | ICB | none | LED | LED_CONFIG_REG | 2948 | 1 |  | B84
PDB | none | ICB | none | LED | LED_CTRL_0_REG | 2952 | 1 |  | B88
PDB | none | ICB | none | LED | RSVD | 2956 | 1 |  | B8C
PDB | none | ICB | none | LED | RSVD | 2960 | 1 |  | B90
PDB | none | ICB | none | LED | RSVD | 2964 | 27 |  | B94
PDB | none | ICB | none | Debug & Test | RSVD | 3072 | 1 |  | C00
PDB | none | ICB | none | Debug & Test | RSVD | 3076 | 1 |  | C04
PDB | none | ICB | none | Debug & Test | RSVD | 3080 | 1 |  | C08
PDB | none | ICB | none | Debug & Test | RSVD | 3084 | 1 |  | C0C
PDB | none | ICB | none | Debug & Test | RSVD | 3088 | 1 |  | C10
PDB | none | ICB | none | Debug & Test | RSVD | 3092 | 1 |  | C14
PDB | none | ICB | none | Debug & Test | RSVD | 3096 | 1 |  | C18
PDB | none | ICB | none | Debug & Test | RSVD | 3100 | 1 |  | C1C
PDB | none | ICB | none | Debug & Test | TND_CB_GPIO_CTRL_REG | 3104 | 1 |  | C20
PDB | none | ICB | none | Debug & Test | TND_CB_GPIO_STAT_REG | 3108 | 1 |  | C24
PDB | none | ICB | none | Debug & Test | TND_CB_GPIO_DIR_CTRL_REG | 3112 | 1 |  | C28
PDB | none | ICB | none | Debug & Test | RSVD | 3116 | 89 |  | C2C
PDB | none | ICB | none | Reset Stat | RSVD | 3472 | 1 |  | D90
PDB | none | ICB | none | Reset Stat | RSVD | 3476 | 1 |  | D94
PDB | none | ICB | none | RSVD | RSVD | 3480 | 26 |  | D98
PDB | none | ICB | none | I2C-Ch0 | I2C_PRSCL_LO_REG | 3584 | 1 | 1) PDB Fan Controller | E00
PDB | none | ICB | none | I2C-Ch0 | I2C_PRSCL_HI_REG | 3588 | 1 |  | E04
PDB | none | ICB | none | I2C-Ch0 | I2C_CTRL_REG | 3592 | 1 |  | E08
PDB | none | ICB | none | I2C-Ch0 | I2C_TX_REG | 3596 | 0 |  | E0C
PDB | none | ICB | none | I2C-Ch0 | I2C_RX_REG | 3596 | 1 |  | E0C
PDB | none | ICB | none | I2C-Ch0 | I2C_CMD_REG | 3600 | 0 |  | E10
PDB | none | ICB | none | I2C-Ch0 | I2C_STAT_REG | 3600 | 1 |  | E10
PDB | none | ICB | none | I2C-Ch0 | I2C_MUX_SEL_REG | 3604 | 1 |  | E14
PDB | none | ICB | none | I2C-Ch0 | I2C_RST_REG | 3608 | 1 |  | E18
PDB | none | ICB | none | I2C-Ch0 | SEM_REG | 3612 | 1 |  | E1C
PDB | none | ICB | none | I2C-Ch1 | I2C_PRSCL_LO_REG | 3616 | 1 | 1) PDB EEPROM | E20
PDB | none | ICB | none | I2C-Ch1 | I2C_PRSCL_HI_REG | 3620 | 1 |  | E24
PDB | none | ICB | none | I2C-Ch1 | I2C_CTRL_REG | 3624 | 1 |  | E28
PDB | none | ICB | none | I2C-Ch1 | I2C_TX_REG | 3628 | 0 |  | E2C
PDB | none | ICB | none | I2C-Ch1 | I2C_RX_REG | 3628 | 1 |  | E2C
PDB | none | ICB | none | I2C-Ch1 | I2C_CMD_REG | 3632 | 0 |  | E30
PDB | none | ICB | none | I2C-Ch1 | I2C_STAT_REG | 3632 | 1 |  | E30
PDB | none | ICB | none | I2C-Ch1 | I2C_MUX_SEL_REG | 3636 | 1 |  | E34
PDB | none | ICB | none | I2C-Ch1 | I2C_RST_REG | 3640 | 1 |  | E38
PDB | none | ICB | none | I2C-Ch1 | SEM_REG | 3644 | 1 |  | E3C
PDB | none | ICB | none | I2C-Ch2 | I2C_PRSCL_LO_REG | 3648 | 1 | 1) PDB external temperature sensors | E40
PDB | none | ICB | none | I2C-Ch2 | I2C_PRSCL_HI_REG | 3652 | 1 |  | E44
PDB | none | ICB | none | I2C-Ch2 | I2C_CTRL_REG | 3656 | 1 |  | E48
PDB | none | ICB | none | I2C-Ch2 | I2C_TX_REG | 3660 | 0 |  | E4C
PDB | none | ICB | none | I2C-Ch2 | I2C_RX_REG | 3660 | 1 |  | E4C
PDB | none | ICB | none | I2C-Ch2 | I2C_CMD_REG | 3664 | 0 |  | E50
PDB | none | ICB | none | I2C-Ch2 | I2C_STAT_REG | 3664 | 1 |  | E50
PDB | none | ICB | none | I2C-Ch2 | I2C_MUX_SEL_REG | 3668 | 1 |  | E54
PDB | none | ICB | none | I2C-Ch2 | I2C_RST_REG | 3672 | 1 |  | E58
PDB | none | ICB | none | I2C-Ch2 | SEM_REG | 3676 | 1 |  | E5C
PDB | none | ICB | none | I2C-Ch3 | I2C_PRSCL_LO_REG | 3680 | 1 | 1) Hotswap controller | E60
PDB | none | ICB | none | I2C-Ch3 | I2C_PRSCL_HI_REG | 3684 | 1 |  | E64
PDB | none | ICB | none | I2C-Ch3 | I2C_CTRL_REG | 3688 | 1 |  | E68
PDB | none | ICB | none | I2C-Ch3 | I2C_TX_REG | 3692 | 0 |  | E6C
PDB | none | ICB | none | I2C-Ch3 | I2C_RX_REG | 3692 | 1 |  | E6C
PDB | none | ICB | none | I2C-Ch3 | I2C_CMD_REG | 3696 | 0 |  | E70
PDB | none | ICB | none | I2C-Ch3 | I2C_STAT_REG | 3696 | 1 |  | E70
PDB | none | ICB | none | I2C-Ch3 | I2C_MUX_SEL_REG | 3700 | 1 |  | E74
PDB | none | ICB | none | I2C-Ch3 | I2C_RST_REG | 3704 | 1 |  | E78
PDB | none | ICB | none | I2C-Ch3 | SEM_REG | 3708 | 1 |  | E7C
PDB | none | ICB | none | I2C-Ch4 | I2C_PRSCL_LO_REG | 3712 | 1 | 1) Power bricks and EFUSE | E80
PDB | none | ICB | none | I2C-Ch4 | I2C_PRSCL_HI_REG | 3716 | 1 |  | E84
PDB | none | ICB | none | I2C-Ch4 | I2C_CTRL_REG | 3720 | 1 |  | E88
PDB | none | ICB | none | I2C-Ch4 | I2C_TX_REG | 3724 | 0 |  | E8C
PDB | none | ICB | none | I2C-Ch4 | I2C_RX_REG | 3724 | 1 |  | E8C
PDB | none | ICB | none | I2C-Ch4 | I2C_CMD_REG | 3728 | 0 |  | E90
PDB | none | ICB | none | I2C-Ch4 | I2C_STAT_REG | 3728 | 1 |  | E90
PDB | none | ICB | none | I2C-Ch4 | I2C_MUX_SEL_REG | 3732 | 1 |  | E94
PDB | none | ICB | none | I2C-Ch4 | I2C_RST_REG | 3736 | 1 |  | E98
PDB | none | ICB | none | I2C-Ch4 | SEM_REG | 3740 | 1 |  | E9C
none | none | none | none | none | none |  |  | Start of next device

## CB-MSI
Interface | CB Register | Function | MSI Vector (Function.Vector.Bit) | Signal Description | Notes
Power | PWR_STAT_REG | 0 | 0.0.0 | Power Stat Interrupt
TPM | TPM_STAT_REG | 0 | 0.1.0 | TPM Stat Interrupt
PMC | PMC_STAT_REG | 0 | 0.2.0 | PMCC Stat Interrupt
ICB | ICB_STAT_REG | 0 | 0.3.0 | ICB Stat Interrupt
SWB 0 | SWB_STAT_REG | 0 | 0.4.0 | SWB 0 Stat Interrupt
SWB 1 | SWB_STAT_REG | 0 | 0.5.0 | SWB 1 Stat Interrupt
Thermal | THRM_STAT_REG | 0 | 0.6.0 | Thermal Stat Interrupt
USB | USB_STAT_REG | 0 | 0.7.0 | USB Stat Interrupt
Button | BTC_STAT_REG | 0 | 0.8.0 | Button Stat Interrupt
Leak | LEAK_STAT_REG | 0 | 0.9.0 | Leak Stat Interrupt
NFC | NFC_STAT_REG | 0 | 0.10.0 | NFC Stat Interrupt
Intrusion | INTRD_STAT_REG | 0 | 0.11.0 | Intrusion Stat Interrupt
Battery | BTRY_STAT_REG | 0 | 0.12.0 | Battery Stat Interrupt
0
Fan | FAN_STAT_REG | 1 | 1.0.0 | Fan Stat Interrupt
Retimer | RTM_STAT_REG | 1 | 1.1.0 | Retimer Stat Interrupt
Ethernet Controller | ETH_CTRLR_STAT_REG | 1 | 1.2.0 | Ethernet Controller Stat Interrupt
|  | 1 | 1.3.0
|  | 1 | 1.4.0
|  | 1 | 1.5.0
|  | 1 | 1.6.0
|  | 1 | 1.7.0
User Port Power | USRPRT_PWR_STAT_REG | 1 | 1.8.0 | UserPort Power Stat Interrupt
User Port 0 | USRPRT_0_STAT_REG | 1 | 1.9.0 | UserPort 0 Stat Interrupt
User Port 1 | USRPRT_0_STAT_REG | 1 | 1.10.0 | UserPort 1 Stat Interrupt
|  | 1 | 1.11.0
SPI Flash Controller | SPI_CMD_STAT_REG | 2 | 2.0.0 | CB SPI Flash Controller Stat Interrupt
VSPI Flash Controller | SPI_CMD_STAT_REG | 2 | 2.0.1 | PMC VSPI Flash Controller Stat Interrupt
VSPI Flash Controller | SPI_CMD_STAT_REG | 2 | 2.0.2 | ICB VSPI Flash Controller Stat Interrupt
VSPI Flash Controller | SPI_CMD_STAT_REG | 2 | 2.0.3 | SWB0 VSPI Flash Controller Stat Interrupt
VSPI Flash Controller | SPI_CMD_STAT_REG | 2 | 2.0.4 | SWB1 VSPI Flash Controller Stat Interrupt
|  | 2 | 2.0.5
|  | 2 | 2.0.6
|  | 2 | 2.0.7
|  | 2 | 2.0.8
|  | 2 | 2.0.9
|  | 2 | 2.0.10
|  | 2 | 2.0.11
|  | 2 | 2.0.12
I2C | I2C_STAT_REG | 3 | 3.0.0 | Open core I2C Interrupt Ch0
I2C | I2C_STAT_REG | 3 | 3.0.1 | Open core I2C Interrupt Ch1
I2C | I2C_STAT_REG | 3 | 3.0.2 | Open core I2C Interrupt Ch2
I2C | I2C_STAT_REG | 3 | 3.0.3 | Open core I2C Interrupt Ch3
I2C | I2C_STAT_REG | 3 | 3.0.4 | Open core I2C Interrupt Ch4
I2C | I2C_STAT_REG | 3 | 3.0.5 | Open core I2C Interrupt Ch5
I2C | I2C_STAT_REG | 3 | 3.0.6 | Open core I2C Interrupt Ch6
I2C | I2C_STAT_REG | 3 | 3.0.7 | Open core I2C Interrupt Ch7
I2C | I2C_STAT_REG | 3 | 3.0.8 | Open core I2C Interrupt Ch8
I2C | I2C_STAT_REG | 3 | 3.0.9 | Open core I2C Interrupt Ch9
I2C | I2C_STAT_REG | 3 | 3.0.10 | Open core I2C Interrupt Ch10
I2C | I2C_STAT_REG | 3 | 3.0.11 | Open core I2C Interrupt Ch11
I2C | I2C_STAT_REG | 3 | 3.0.12 | Open core I2C Interrupt Ch12
I2C | I2C_STAT_REG | 3 | 3.0.13 | Open core I2C Interrupt Ch13
I2C | I2C_STAT_REG | 3 | 3.0.14 | Open core I2C Interrupt Ch14
I2C | I2C_STAT_REG | 3 | 3.0.15 | Open core I2C Interrupt Ch15
I2C | I2C_STAT_REG | 3 | 3.0.16 | Open core I2C Interrupt Ch16
I2C | I2C_STAT_REG | 3 | 3.0.17 | Open core I2C Interrupt Ch17
|  | 3 | 3.0.18
|  | 3 | 3.0.19
VI2C | I2C_STAT_REG | 3 | 3.0.20 | ICB LSB VI2C Interrupt Ch0
VI2C | I2C_STAT_REG | 3 | 3.0.21 | ICB LSB VI2C Interrupt Ch1
VI2C | I2C_STAT_REG | 3 | 3.0.22 | ICB LSB VI2C Interrupt Ch2
VI2C | I2C_STAT_REG | 3 | 3.0.23 | ICB LSB VI2C Interrupt Ch3
VI2C | I2C_STAT_REG | 3 | 3.0.24 | ICB LSB VI2C Interrupt Ch4
|  | 3 | 3.0.25
|  | 3 | 3.0.26
|  | 3 | 3.0.27

## SWB-INT
Interface | CB Register | Interrupt Method | SWB Register | Signal Description | Notes
Power & Thermal | SWB_STAT_REG [2] #SWB_INT | Pin | PWR_STAT_REG THRM_STAT_REG

## ICB-INT
Interface | CB Register | Interrupt Method | SWB Register | Signal Description | Notes
Power & Thermal | ICB_STAT_REG [2] #ICB_INT | Pin | PWR_STAT_REG FAN_STAT_REG THRM_STAT_REG